## Feuil1
Atoll: Link Reporter
Generation date : jeudi 24 octobre 2024 23:05:52
MLO KEF_0012_KEF_0011_LTE
LINK SPECIFICATION
Link ID | KEF_0012_KEF_0011_LTE | Length (m) | 25 245,41 m
Capacity | 342 Mbps | Calculation Method | ITU-R P. 530-12
|  | End A | End B
Link Ends | Property ID | KEF_0012_C01 | KEF_0011_C02
| Property name | KEF_0012_C01 | KEF_0011_C02
| Property Latitude | 36,2293N | 36,11469444N
| Property Longitude | 8,35926944E | 8,60163889E
| Property Height (m) | 844 m | 538 m
Frequency | Band | 11 GHz | 11 GHz
| Channel | BU7 | BU7'
| Centre Frequency (GHz) | BU7 (10 955 MHz) | BU7' (11 485 MHz)
| Bandwidth (MHz) | BU_11GHz_40MHz[-] | BU_11GHz_40MHz[+]
| Frequency Designation | H/L | H/L
| Polarisation | Horizontal | Horizontal
Antenna (Main) | Antenna Type | HPX8-107 | HPX8-107
| Antenna Size (m) | 2,4 m | 2,4 m
| Antenna Height (m) | 34 m | 43 m
| Antenna Direction (°) | 120,29 ° | 300,43 °
| Actual Elevation (°) | -0,79 ° | 0,56 °
| Antenna Gain (dB) | 46,4 dBi | 46,4 dBi
| Feeder Type | F090LLS4 | F090LLS4
| Feeder Length | 1 m | 1 m
| Feeder LOSS | 0 dB | 0 dB
Radio Equipment | Radio Type | iPASO 11G 2048QAM 40MHz
| Tx Power (dBm) | 17 dBm | 17 dBm
| Tx Attenuator (dB) | 0 dB | 0 dB
| Rx Attenuator (dB) | 0 dB | 0 dB
| Modulation | 2048QAM
| Operating Mode | Fixed modulation (priority for quality)
| Branching Loss Tx (Main) | 0 dB | 0 dB
| Branching Loss Rx (Main) | 0 dB | 0 dB
Branching Loss Tx (Spare)
Branching Loss Rx (Spare)
| Threshold | -56 dBm | -56 dBm
| ATPC | 0 dB | 0 dB
Performance | Main Rx Level @ TX max (dBm) | -31,81 dBm | -32,25 dBm
Spare Rx Level @ TX max (dBm)
| Threshold Degradation (dB) | 3 dB | 3 dB
| Main Flat Fade Margin (dB) | 23,75 dB | 24,19 dB
Spare Flat Fade Margin (dB)