## Feuil1
Atoll: Link Reporter
Generation date : jeudi 24 octobre 2024 23:09:44
MLO KEF_0014_KEF_0016_LTE
LINK SPECIFICATION
Link ID | KEF_0014_KEF_0016_LTE | Length (m) | 10 031,79 m
Capacity | 158,4 Mbps | Calculation Method | ITU-R P. 530-12
|  | End A | End B
Link Ends | Property ID | KEF_0014_C02 | KEF_0016_C03
| Property name | KEF_0014_C02 | KEF_0016_C03
| Property Latitude | 36,318N | 36,22775N
| Property Longitude | 8,77675E | 8,77863889E
| Property Height (m) | 420 m | 970 m
Frequency | Band | 18 GHz | 18 GHz
| Channel | GC5 | GC5'
| Centre Frequency (GHz) | GC5 (17 975 MHz) | GC5' (18 985 MHz)
| Bandwidth (MHz) | GC_18GHz_55MHz[-] | GC_18GHz_55MHz[+]
| Frequency Designation | H/L | H/L
| Polarisation | Vertical | Vertical
Antenna (Main) | Antenna Type | VHLPX4-180 | VHLPX4-180
| Antenna Size (m) | 1,2 m | 1,2 m
| Antenna Height (m) | 34 m | 43 m
| Antenna Direction (°) | 179,03 ° | 359,03 °
| Actual Elevation (°) | 3,14 ° | -3,24 °
| Antenna Gain (dB) | 44,7 dBi | 44,7 dBi
| Feeder Type | F042MMS4 | F042MMS4
| Feeder Length | 1 m | 1 m
| Feeder LOSS | 0 dB | 0 dB
Radio Equipment | Radio Type | iPASO_IHG_18G_128QAM
| Tx Power (dBm) | 18 dBm | 18 dBm
| Tx Attenuator (dB) | 0 dB | 0 dB
| Rx Attenuator (dB) | 0 dB | 0 dB
| Modulation | 128QAM
| Operating Mode | Fixed modulation (priority for quality)
| Branching Loss Tx (Main) | 0 dB | 0 dB
| Branching Loss Rx (Main) | 0 dB | 0 dB
Branching Loss Tx (Spare)
Branching Loss Rx (Spare)
| Threshold | -76,5 dBm | -76,5 dBm
| ATPC | 0 dB | 0 dB
Performance | Main Rx Level @ TX max (dBm) | -30,69 dBm | -31,38 dBm
Spare Rx Level @ TX max (dBm)
| Threshold Degradation (dB) | 3 dB | 3 dB
| Main Flat Fade Margin (dB) | 45,12 dB | 45,81 dB
Spare Flat Fade Margin (dB)