## Feuil1
Atoll: Link Reporter
Generation date : jeudi 24 octobre 2024 23:15:53
MLO KEF_0019_KEF_0010_LTE
LINK SPECIFICATION
Link ID | KEF_0019_KEF_0010_LTE | Length (m) | 7 194,97 m
Capacity | 178,9 Mbps | Calculation Method | ITU-R P. 530-12
|  | End A | End B
Link Ends | Property ID | KEF_0019_C01 | KEF_0010_C07
| Property name | KEF_0019_C01 | KEF_0010_C07
| Property Latitude | 35,89561111N | 35,94665278N
| Property Longitude | 8,88077778E | 8,83161944E
| Property Height (m) | 711 m | 619 m
Frequency | Band | 23 GHz | 23 GHz
| Channel | HD8 | HD8'
| Centre Frequency (GHz) | HD8 (22 212,75 MHz) | HD8' (23 220,75 MHz)
| Bandwidth (MHz) | HD_23GHz_28MHz[-] | HD_23GHz_28MHz[+]
| Frequency Designation | H/L | H/L
| Polarisation | Vertical | Vertical
Antenna (Main) | Antenna Type | VHLP4-23 | VHLP4-23
| Antenna Size (m) | 1,2 m | 1,2 m
| Antenna Height (m) | 17 m | 37 m
| Antenna Direction (°) | 322,06 ° | 142,03 °
| Actual Elevation (°) | -0,61 ° | 0,54 °
| Antenna Gain (dB) | 46,7 dBi | 46,7 dBi
| Feeder Type | 23G_INT | 23G_INT
| Feeder Length | 0 m | 0 m
| Feeder LOSS | 0 dB | 0 dB
Radio Equipment | Radio Type | IHG_iPASO_23GHz_180Mb_256QAM
| Tx Power (dBm) | 18 dBm | 18 dBm
| Tx Attenuator (dB) | 0 dB | 0 dB
| Rx Attenuator (dB) | 0 dB | 0 dB
| Modulation | 256-QAM
| Operating Mode | Fixed modulation (priority for quality)
| Branching Loss Tx (Main) | 0 dB | 0 dB
| Branching Loss Rx (Main) | 0 dB | 0 dB
Branching Loss Tx (Spare)
Branching Loss Rx (Spare)
| Threshold | -65,5 dBm | -65,5 dBm
| ATPC | 0 dB | 0 dB
Performance | Main Rx Level @ TX max (dBm) | -26,48 dBm | -26,85 dBm
Spare Rx Level @ TX max (dBm)
| Threshold Degradation (dB) | 3 dB | 3 dB
| Main Flat Fade Margin (dB) | 38,65 dB | 39,02 dB
Spare Flat Fade Margin (dB)