## Feuil1
Atoll: Link Reporter
Generation date : jeudi 24 octobre 2024 23:05:48
MLO KEF_0021_KEF_0028_LTE_V
LINK SPECIFICATION
Link ID | KEF_0021_KEF_0028_LTE_V | Length (m) | 24 610,15 m
Capacity | 341 Mbps | Calculation Method | ITU-R P. 530-12
|  | End A | End B
Link Ends | Property ID | KEF_0021_C01 | KEF_0028_C06
| Property name | KEF_0021_C01 | KEF_0028_C06
| Property Latitude | 35,64965N | 35,85783333N
| Property Longitude | 8,60141944E | 8,50755556E
| Property Height (m) | 674 m | 687 m
Frequency | Band | 11 GHz | 11 GHz
| Channel | BU4 | BU4'
| Centre Frequency (GHz) | BU4 (10 835 MHz) | BU4' (11 365 MHz)
| Bandwidth (MHz) | BU_11GHz_40MHz[-] | BU_11GHz_40MHz[+]
| Frequency Designation | H/L | H/L
| Polarisation | Vertical | Vertical
Antenna (Main) | Antenna Type | HPX4-107 | HPX4-107
| Antenna Size (m) | 1,2 m | 1,2 m
| Antenna Height (m) | 32 m | 12 m
| Antenna Direction (°) | 339,93 ° | 159,88 °
| Actual Elevation (°) | -0,13 ° | -0,09 °
| Antenna Gain (dB) | 40,3 dBi | 40,3 dBi
| Feeder Type | F090LLS4 | F090LLS4
| Feeder Length | 1 m | 1 m
| Feeder LOSS | 0 dB | 0 dB
Radio Equipment | Radio Type | iPASO IHG 11GHz 40MHz 1024QAM
| Tx Power (dBm) | 17 dBm | 17 dBm
| Tx Attenuator (dB) | 0 dB | 0 dB
| Rx Attenuator (dB) | 0 dB | 0 dB
| Modulation | 1024QAM
| Operating Mode | Adaptive modulation (priority for quality)
| Branching Loss Tx (Main) | 0 dB | 0 dB
| Branching Loss Rx (Main) | 0 dB | 0 dB
Branching Loss Tx (Spare)
Branching Loss Rx (Spare)
| Threshold | -82 dBm | -82 dBm
| ATPC | 0 dB | 0 dB
Performance | Main Rx Level @ TX max (dBm) | -43,66 dBm | -44,11 dBm
Spare Rx Level @ TX max (dBm)
| Threshold Degradation (dB) | 3 dB | 3 dB
| Main Flat Fade Margin (dB) | 37,89 dB | 38,34 dB
Spare Flat Fade Margin (dB)