## Feuil1
Atoll: Link Reporter
Generation date : jeudi 24 octobre 2024 23:06:57
MLO KEF_0023_SIL_0010_LTE
LINK SPECIFICATION
Link ID | KEF_0023_SIL_0010_LTE | Length (m) | 19 268,74 m
Capacity | 407 Mbps | Calculation Method | ITU-R P. 530-12
|  | End A | End B
Link Ends | Property ID | KEF_0023_C04 | SIL_0010_C01
| Property name | KEF_0023_C04 | SIL_0010_C01
| Property Latitude | 36,07083333N | 36,01391667N
| Property Longitude | 9,01938889E | 9,22136111E
| Property Height (m) | 476 m | 781 m
Frequency | Band | 11 GHz | 11 GHz
| Channel | BW3 | BW3'
| Centre Frequency (GHz) | BW3 (10 961 MHz) | BW3' (11 491 MHz)
| Bandwidth (MHz) | BW_11GHz_56MHz[-] | BW_11GHz_56MHz[+]
| Frequency Designation | H/L | H/L
| Polarisation | Horizontal | Horizontal
Antenna (Main) | Antenna Type | HPX4-107 | HPX4-107
| Antenna Size (m) | 1,2 m | 1,2 m
| Antenna Height (m) | 34 m | 43 m
| Antenna Direction (°) | 109,15 ° | 289,27 °
| Actual Elevation (°) | 0,85 ° | -1,02 °
| Antenna Gain (dB) | 40,3 dBi | 40,3 dBi
| Feeder Type | F090LLS4 | F090LLS4
| Feeder Length | 1 m | 1 m
| Feeder LOSS | 0 dB | 0 dB
Radio Equipment | Radio Type | iPASO IHG 11GHz 56MHz 512QAM
| Tx Power (dBm) | 18 dBm | 18 dBm
| Tx Attenuator (dB) | 0 dB | 0 dB
| Rx Attenuator (dB) | 0 dB | 0 dB
| Modulation | 512QAM
| Operating Mode | Fixed modulation (priority for throughput)
| Branching Loss Tx (Main) | 0 dB | 0 dB
| Branching Loss Rx (Main) | 0 dB | 0 dB
Branching Loss Tx (Spare)
Branching Loss Rx (Spare)
| Threshold | -62,5 dBm | -62,5 dBm
| ATPC | 0 dB | 0 dB
Performance | Main Rx Level @ TX max (dBm) | -40,58 dBm | -41,01 dBm
Spare Rx Level @ TX max (dBm)
| Threshold Degradation (dB) | 3 dB | 3 dB
| Main Flat Fade Margin (dB) | 21,49 dB | 21,92 dB
Spare Flat Fade Margin (dB)