## Feuil1
Atoll: Link Reporter
Generation date : vendredi 25 octobre 2024 00:08:34
MLO KEF_0024_KEF_0035_E-Band_Cat_1.2_H
LINK SPECIFICATION
Link ID | KEF_0024_KEF_0035_E-Band_Cat_1.2_H | Length (m) | 1 488,1 m
Capacity | 950 Mbps | Calculation Method | ITU-R P. 530-12
|  | End A | End B
Link Ends | Property ID | KEF_0024_C01 | KEF_0035_C03
| Property name | KEF_0024_C01 | KEF_0035_C03
| Property Latitude | 36,18744444N | 36,17955N
| Property Longitude | 8,72325E | 8,70999E
| Property Height (m) | 833 m | 680 m
Frequency | Band | 71-86 GHz | 71-86 GHz
| Channel | EB_250_1 | EB_250_1'
| Centre Frequency (GHz) | EB_250_1 (71 250 MHz) | EB_250_1' (81 250 MHz)
| Bandwidth (MHz) | E_Band_250MHz[-] | E_Band_250MHz[+]
| Frequency Designation | H/L | H/L
| Polarisation | Horizontal | Horizontal
Antenna (Main) | Antenna Type | VHLP1-801 | VHLP1-801
| Antenna Size (m) | 0,25 m | 0,25 m
| Antenna Height (m) | 27 m | 24,5 m
| Antenna Direction (°) | 233,59 ° | 53,58 °
| Actual Elevation (°) | -6,01 ° | 6 °
| Antenna Gain (dB) | 43,5 dBi | 43,5 dBi
Feeder Type
Feeder Length
| Feeder LOSS | 0 dB | 0 dB
Radio Equipment | Radio Type | EXAD_80G_32QAM_250MHz
| Tx Power (dBm) | 13 dBm | 13 dBm
| Tx Attenuator (dB) | 1 dB | 1 dB
| Rx Attenuator (dB) | 1 dB | 1 dB
| Modulation | 32QAM
| Operating Mode | Fixed modulation (priority for throughput)
| Branching Loss Tx (Main) | 0 dB | 0 dB
| Branching Loss Rx (Main) | 0 dB | 0 dB
Branching Loss Tx (Spare)
Branching Loss Rx (Spare)
| Threshold | -63,5 dBm | -63,5 dBm
| ATPC | 0 dB | 0 dB
Performance | Main Rx Level @ TX max (dBm) | -35,47 dBm | -36,53 dBm
Spare Rx Level @ TX max (dBm)
| Threshold Degradation (dB) | 3 dB | 3 dB
| Main Flat Fade Margin (dB) | 26,97 dB | 28,03 dB
Spare Flat Fade Margin (dB)