## Feuil1
Atoll: Link Reporter
Generation date : jeudi 24 octobre 2024 23:04:56
MLO KEF_0026_KEF_0016
LINK SPECIFICATION
Link ID | KEF_0026_KEF_0016 | Length (m) | 22 302,86 m
Capacity | 121 Mbps | Calculation Method | ITU-R P. 530-12
|  | End A | End B
Link Ends | Property ID | KEF_0026_C03 | KEF_0016_C03
| Property name | KEF_0026_C03 | KEF_0016_C03
| Property Latitude | 36,34072223N | 36,22775N
| Property Longitude | 8,57338889E | 8,77863889E
| Property Height (m) | 512 m | 970 m
Frequency | Band | 11 GHz | 11 GHz
| Channel | BR2_9' | BR2_9
| Centre Frequency (GHz) | BR2_9' (11 358 MHz) | BR2_9 (10 828 MHz)
| Bandwidth (MHz) | BR2_11GHz_14MHz[+] | BR2_11GHz_14MHz[-]
| Frequency Designation | H/L | H/L
| Polarisation | Vertical | Vertical
Antenna (Main) | Antenna Type | HPX8-107 | HPX8-107
| Antenna Size (m) | 2,4 m | 2,4 m
| Antenna Height (m) | 34 m | 43 m
| Antenna Direction (°) | 124,27 ° | 304,39 °
| Actual Elevation (°) | 1,1 ° | -1,3 °
| Antenna Gain (dB) | 46,4 dBi | 46,4 dBi
| Feeder Type | F090LLS4 | F090LLS4
| Feeder Length | 1 m | 1 m
| Feeder LOSS | 0 dB | 0 dB
Radio Equipment | Radio Type | iPASO_IAG_11GHz_14MHz_2048QAM
| Tx Power (dBm) | 18 dBm | 18 dBm
| Tx Attenuator (dB) | 0 dB | 0 dB
| Rx Attenuator (dB) | 0 dB | 0 dB
| Modulation | 2048QAM
| Operating Mode | Fixed modulation (priority for throughput)
| Branching Loss Tx (Main) | 0 dB | 0 dB
| Branching Loss Rx (Main) | 0 dB | 0 dB
Branching Loss Tx (Spare)
Branching Loss Rx (Spare)
| Threshold | -60,5 dBm | -60,5 dBm
| ATPC | 0 dB | 0 dB
Performance | Main Rx Level @ TX max (dBm) | -30,02 dBm | -29,58 dBm
Spare Rx Level @ TX max (dBm)
| Threshold Degradation (dB) | 3 dB | 3 dB
| Main Flat Fade Margin (dB) | 30,92 dB | 30,48 dB
Spare Flat Fade Margin (dB)