## Feuil1
Atoll: Link Reporter
Generation date : jeudi 24 octobre 2024 23:15:58
MLO KEF_0027_KEF_0031_LTE
LINK SPECIFICATION
Link ID | KEF_0027_KEF_0031_LTE | Length (m) | 9 618,6 m
Capacity | 181 Mbps | Calculation Method | ITU-R P. 530-12
|  | End A | End B
Link Ends | Property ID | KEF_0027_C01 | KEF_0031_C02
| Property name | KEF_0027_C01 | KEF_0031_C02
| Property Latitude | 35,7707N | 35,85606112N
| Property Longitude | 8,33538E | 8,35388056E
| Property Height (m) | 631 m | 512 m
Frequency | Band | 23 GHz | 23 GHz
| Channel | HD6 | HD6'
| Centre Frequency (GHz) | HD6 (22 156,75 MHz) | HD6' (23 164,75 MHz)
| Bandwidth (MHz) | HD_23GHz_28MHz[-] | HD_23GHz_28MHz[+]
| Frequency Designation | H/L | H/L
| Polarisation | Vertical | Vertical
Antenna (Main) | Antenna Type | VHLP4-23 | VHLP4-23
| Antenna Size (m) | 1,2 m | 1,2 m
| Antenna Height (m) | 30 m | 40 m
| Antenna Direction (°) | 9,96 ° | 189,97 °
| Actual Elevation (°) | -0,69 ° | 0,61 °
| Antenna Gain (dB) | 46,7 dBi | 46,7 dBi
| Feeder Type | 23G_INT | 23G_INT
| Feeder Length | 0 m | 0 m
| Feeder LOSS | 0 dB | 0 dB
Radio Equipment | Radio Type | iPASO IHG 23GHz 28MHz 256QAM
| Tx Power (dBm) | 18 dBm | 18 dBm
| Tx Attenuator (dB) | 0 dB | 0 dB
| Rx Attenuator (dB) | 0 dB | 0 dB
| Modulation | 256QAM
| Operating Mode | Fixed modulation (priority for throughput)
| Branching Loss Tx (Main) | 0 dB | 0 dB
| Branching Loss Rx (Main) | 0 dB | 0 dB
Branching Loss Tx (Spare)
Branching Loss Rx (Spare)
| Threshold | -67,5 dBm | -67,5 dBm
| ATPC | 0 dB | 0 dB
Performance | Main Rx Level @ TX max (dBm) | -29,49 dBm | -29,88 dBm
Spare Rx Level @ TX max (dBm)
| Threshold Degradation (dB) | 3 dB | 3 dB
| Main Flat Fade Margin (dB) | 37,62 dB | 38,01 dB
Spare Flat Fade Margin (dB)