## Feuil1
Atoll: Link Reporter
Generation date : jeudi 24 octobre 2024 23:05:42
MLO KEF_0028_KEF_0029_LTE_V
LINK SPECIFICATION
Link ID | KEF_0028_KEF_0029_LTE_V | Length (m) | 12 889,41 m
Capacity | 496 Mbps | Calculation Method | ITU-R P. 530-12
|  | End A | End B
Link Ends | Property ID | KEF_0028_C06 | KEF_0029_C01
| Property name | KEF_0028_C06 | KEF_0029_C01
| Property Latitude | 35,85783333N | 35,96721112N
| Property Longitude | 8,50755556E | 8,55562778E
| Property Height (m) | 687 m | 605 m
Frequency | Band | 11 GHz | 11 GHz
| Channel | BW3 | BW3'
| Centre Frequency (GHz) | BW3 (10 961 MHz) | BW3' (11 491 MHz)
| Bandwidth (MHz) | BW_11GHz_56MHz[-] | BW_11GHz_56MHz[+]
| Frequency Designation | H/L | H/L
| Polarisation | Vertical | Vertical
Antenna (Main) | Antenna Type | VHLP4-11 | VHLP4-11
| Antenna Size (m) | 1,22 m | 1,22 m
| Antenna Height (m) | 32 m | 12 m
| Antenna Direction (°) | 19,58 ° | 199,61 °
| Actual Elevation (°) | -0,51 ° | 0,39 °
| Antenna Gain (dB) | 40,5 dBi | 40,5 dBi
Feeder Type
Feeder Length
| Feeder LOSS | 0 dB | 0 dB
Radio Equipment | Radio Type | iPASO IAG3 11GHz 56MHz 2048QAM
| Tx Power (dBm) | 21 dBm | 21 dBm
| Tx Attenuator (dB) | 0,5 dB | 0,5 dB
| Rx Attenuator (dB) | 0,5 dB | 0,5 dB
| Modulation | 2048QAM
| Operating Mode | Fixed modulation (priority for throughput)
| Branching Loss Tx (Main) | 0 dB | 0 dB
| Branching Loss Rx (Main) | 0 dB | 0 dB
Branching Loss Tx (Spare)
Branching Loss Rx (Spare)
| Threshold | -55 dBm | -55 dBm
| ATPC | 0 dB | 0 dB
Performance | Main Rx Level @ TX max (dBm) | -34,59 dBm | -35,01 dBm
Spare Rx Level @ TX max (dBm)
| Threshold Degradation (dB) | 3 dB | 3 dB
| Main Flat Fade Margin (dB) | 19,99 dB | 20,41 dB
Spare Flat Fade Margin (dB)