## Feuil1
Atoll: Link Reporter
Generation date : jeudi 24 octobre 2024 23:47:48
MLO KEF_0030_KEF_0023_LTE
LINK SPECIFICATION
Link ID | KEF_0030_KEF_0023_LTE | Length (m) | 945,86 m
Capacity | 84,5 Mbps | Calculation Method | ITU-R P. 530-12
|  | End A | End B
Link Ends | Property ID | KEF_0030_C01 | KEF_0023_C04
| Property name | KEF_0030_C01 | KEF_0023_C04
| Property Latitude | 36,07838889N | 36,07083333N
| Property Longitude | 9,02425E | 9,01938889E
| Property Height (m) | 490 m | 476 m
Frequency | Band | 38 GHz | 38 GHz
| Channel | LL10' | LL10
| Centre Frequency (GHz) | LL10' (38 584 MHz) | LL10 (37 324 MHz)
| Bandwidth (MHz) | LL_38GHz_28MHz[+] | LL_38GHz_28MHz[-]
| Frequency Designation | H/L | H/L
| Polarisation | Horizontal | Horizontal
Antenna (Main) | Antenna Type | VHLP1-370 | VHLP1-370
| Antenna Size (m) | 0,3 m | 0,3 m
| Antenna Height (m) | 17 m | 31 m
| Antenna Direction (°) | 207,48 ° | 27,47 °
| Actual Elevation (°) | 0 ° | 0 °
| Antenna Gain (dB) | 39,7 dBi | 39,7 dBi
| Feeder Type | 38G_INT | 38G_INT
| Feeder Length | 0 m | 0 m
| Feeder LOSS | 0 dB | 0 dB
Radio Equipment | Radio Type | IHG_iPASO_38G_512QAM
| Tx Power (dBm) | 17 dBm | 17 dBm
| Tx Attenuator (dB) | 0 dB | 0 dB
| Rx Attenuator (dB) | 0 dB | 0 dB
| Modulation | 256-QAM
| Operating Mode | Fixed modulation (priority for quality)
| Branching Loss Tx (Main) | 0 dB | 0 dB
| Branching Loss Rx (Main) | 0 dB | 0 dB
Branching Loss Tx (Spare)
Branching Loss Rx (Spare)
| Threshold | -86 dBm | -86 dBm
| ATPC | 0 dB | 0 dB
Performance | Main Rx Level @ TX max (dBm) | -27,36 dBm | -27,07 dBm
Spare Rx Level @ TX max (dBm)
| Threshold Degradation (dB) | 3 dB | 3 dB
| Main Flat Fade Margin (dB) | 58,93 dB | 58,64 dB
Spare Flat Fade Margin (dB)