## Feuil1
Atoll: Link Reporter
Generation date : jeudi 24 octobre 2024 23:27:12
MLO KEF_0033_KEF_0035_LTE_V
LINK SPECIFICATION
Link ID | KEF_0033_KEF_0035_LTE_V | Length (m) | 2 082,91 m
Capacity | 247 Mbps | Calculation Method | ITU-R P. 530-12
|  | End A | End B
Link Ends | Property ID | KEF_0033_C01 | KEF_0035_C03
| Property name | KEF_0033_C01 | KEF_0035_C03
| Property Latitude | 36,16205556N | 36,17955N
| Property Longitude | 8,70177778E | 8,70999E
| Property Height (m) | 545 m | 680 m
Frequency | Band | 23 GHz | 23 GHz
| Channel | HD6 | HD6'
| Centre Frequency (GHz) | HD6 (22 156,75 MHz) | HD6' (23 164,75 MHz)
| Bandwidth (MHz) | HD_23GHz_28MHz[-] | HD_23GHz_28MHz[+]
| Frequency Designation | H/L | H/L
| Polarisation | Vertical | Vertical
Antenna (Main) | Antenna Type | VHLP2-220 | VHLP2-220
| Antenna Size (m) | 0,6 m | 0,6 m
| Antenna Height (m) | 17 m | 37 m
| Antenna Direction (°) | 20,75 ° | 200,76 °
| Actual Elevation (°) | 4,25 ° | -4,27 °
| Antenna Gain (dB) | 40,1 dBi | 40,1 dBi
| Feeder Type | 23G_INT | 23G_INT
| Feeder Length | 0 m | 0 m
| Feeder LOSS | 0 dB | 0 dB
Radio Equipment | Radio Type | iPASO IHG 23GHz 28MHz 2048QAM
| Tx Power (dBm) | 15 dBm | 15 dBm
| Tx Attenuator (dB) | 0 dB | 0 dB
| Rx Attenuator (dB) | 0 dB | 0 dB
| Modulation | 2048QAM
| Operating Mode | Fixed modulation (priority for throughput)
| Branching Loss Tx (Main) | 0 dB | 0 dB
| Branching Loss Rx (Main) | 0 dB | 0 dB
Branching Loss Tx (Spare)
Branching Loss Rx (Spare)
| Threshold | -57 dBm | -57 dBm
| ATPC | 0 dB | 0 dB
Performance | Main Rx Level @ TX max (dBm) | -30,9 dBm | -31,29 dBm
Spare Rx Level @ TX max (dBm)
| Threshold Degradation (dB) | 3 dB | 3 dB
| Main Flat Fade Margin (dB) | 25,71 dB | 26,1 dB
Spare Flat Fade Margin (dB)