## Feuil1
Atoll: Link Reporter
Generation date : jeudi 24 octobre 2024 23:05:11
MLO KEF_0034_KEF_0024
LINK SPECIFICATION
Link ID | KEF_0034_KEF_0024 | Length (m) | 24 810,55 m
Capacity | 120 Mbps | Calculation Method | ITU-R P. 530-12
|  | End A | End B
Link Ends | Property ID | KEF_0034_C01 | KEF_0024_C01
| Property name | KEF_0034_C01 | KEF_0024_C01
| Property Latitude | 36,27626389N | 36,18744444N
| Property Longitude | 8,46998889E | 8,72325E
| Property Height (m) | 842 m | 833 m
Frequency | Band | 11 GHz | 11 GHz
| Channel | BR2_18' | BR2_18
| Centre Frequency (GHz) | BR2_18' (11 484 MHz) | BR2_18 (10 954 MHz)
| Bandwidth (MHz) | BR2_11GHz_14MHz[+] | BR2_11GHz_14MHz[-]
| Frequency Designation | H/L | H/L
| Polarisation | Vertical | Vertical
Antenna (Main) | Antenna Type | HPX8-107 | HPX8-107
| Antenna Size (m) | 2,4 m | 2,4 m
| Antenna Height (m) | 34 m | 43 m
| Antenna Direction (°) | 113,42 ° | 293,57 °
| Actual Elevation (°) | -0,11 ° | -0,11 °
| Antenna Gain (dB) | 46,4 dBi | 46,4 dBi
| Feeder Type | F090LLS4 | F090LLS4
| Feeder Length | 1 m | 1 m
| Feeder LOSS | 0 dB | 0 dB
Radio Equipment | Radio Type | iPASO IHG 11GHz_14MHz_512QAM
| Tx Power (dBm) | 15 dBm | 15 dBm
| Tx Attenuator (dB) | 0 dB | 0 dB
| Rx Attenuator (dB) | 0 dB | 0 dB
| Modulation | 512QAM
| Operating Mode | Fixed modulation (priority for quality)
| Branching Loss Tx (Main) | 0 dB | 0 dB
| Branching Loss Rx (Main) | 0 dB | 0 dB
Branching Loss Tx (Spare)
Branching Loss Rx (Spare)
| Threshold | -82 dBm | -82 dBm
| ATPC | 0 dB | 0 dB
Performance | Main Rx Level @ TX max (dBm) | -34,07 dBm | -33,64 dBm
Spare Rx Level @ TX max (dBm)
| Threshold Degradation (dB) | 3 dB | 3 dB
| Main Flat Fade Margin (dB) | 48,36 dB | 47,93 dB
Spare Flat Fade Margin (dB)