## Feuil1
Atoll: Link Reporter
Generation date : jeudi 24 octobre 2024 23:06:18
MLO KEF_0036_KEF_0016_LTE
LINK SPECIFICATION
Link ID | KEF_0036_KEF_0016_LTE | Length (m) | 16 343,25 m
Capacity | 345 Mbps | Calculation Method | ITU-R P. 530-12
|  | End A | End B
Link Ends | Property ID | KEF_0036_C02 | KEF_0016_C03
| Property name | KEF_0036_C02 | KEF_0016_C03
| Property Latitude | 36,32366667N | 36,22775N
| Property Longitude | 8,91661112E | 8,77863889E
| Property Height (m) | 624 m | 970 m
Frequency | Band | 11 GHz | 11 GHz
| Channel | BU5' | BU5
| Centre Frequency (GHz) | BU5' (11 405 MHz) | BU5 (10 875 MHz)
| Bandwidth (MHz) | BU_11GHz_40MHz[+] | BU_11GHz_40MHz[-]
| Frequency Designation | H/L | H/L
| Polarisation | Horizontal | Horizontal
Antenna (Main) | Antenna Type | HPX4-107 | HPX4-107
| Antenna Size (m) | 1,2 m | 1,2 m
| Antenna Height (m) | 34 m | 43 m
| Antenna Direction (°) | 229,27 ° | 49,19 °
| Actual Elevation (°) | 1,17 ° | -1,32 °
| Antenna Gain (dB) | 40,3 dBi | 40,3 dBi
| Feeder Type | F090LLS4 | F090LLS4
| Feeder Length | 1 m | 1 m
| Feeder LOSS | 0 dB | 0 dB
Radio Equipment | Radio Type | 11G 40M 512QA 11G 512QAM(Fix-Rate)40M IP345.00
| Tx Power (dBm) | 18 dBm | 18 dBm
| Tx Attenuator (dB) | 0 dB | 0 dB
| Rx Attenuator (dB) | 0 dB | 0 dB
| Modulation | 512QAM
| Operating Mode | Fixed modulation (priority for throughput)
| Branching Loss Tx (Main) | 0 dB | 0 dB
| Branching Loss Rx (Main) | 0 dB | 0 dB
Branching Loss Tx (Spare)
Branching Loss Rx (Spare)
| Threshold | -82 dBm | -82 dBm
| ATPC | 0 dB | 0 dB
Performance | Main Rx Level @ TX max (dBm) | -39,45 dBm | -39,02 dBm
Spare Rx Level @ TX max (dBm)
| Threshold Degradation (dB) | 3 dB | 3 dB
| Main Flat Fade Margin (dB) | 42,98 dB | 42,55 dB
Spare Flat Fade Margin (dB)