## Feuil1
Atoll: Link Reporter
Generation date : jeudi 24 octobre 2024 23:06:51
MLO KEF_0041_KEF_0025_ V
LINK SPECIFICATION
Link ID | KEF_0041_KEF_0025_ V | Length (m) | 27 979,09 m
Capacity | 120 Mbps | Calculation Method | ITU-R P. 530-12
|  | End A | End B
Link Ends | Property ID | KEF_0041_C02 | KEF_0025_C03
| Property name | KEF_0041_C02 | KEF_0025_C03
| Property Latitude | 35,823969N | 36,07606667N
| Property Longitude | 8,788091E | 8,79427223E
| Property Height (m) | 893 m | 727 m
Frequency | Band | 11 GHz | 11 GHz
| Channel | BR2_17 | BR2_17'
| Centre Frequency (GHz) | BR2_17 (10 940 MHz) | BR2_17' (11 470 MHz)
| Bandwidth (MHz) | BR2_11GHz_14MHz[-] | BR2_11GHz_14MHz[+]
| Frequency Designation | H/L | H/L
| Polarisation | Vertical | Vertical
Antenna (Main) | Antenna Type | HPX4-107 | HPX8-107
| Antenna Size (m) | 1,2 m | 2,4 m
| Antenna Height (m) | 39 m | 29 m
| Antenna Direction (°) | 1,14 ° | 181,14 °
| Actual Elevation (°) | -0,49 ° | 0,23 °
| Antenna Gain (dB) | 40,3 dBi | 46,4 dBi
| Feeder Type | 11G_FLEX_2.0 | F090LLS4
| Feeder Length | 1 m | 1 m
| Feeder LOSS | 0 dB | 0 dB
Radio Equipment | Radio Type | iPASO IHG 11GHz_14MHz_512QAM
| Tx Power (dBm) | 19 dBm | 19 dBm
| Tx Attenuator (dB) | 0,6 dB | 0,6 dB
| Rx Attenuator (dB) | 0,6 dB | 0,6 dB
| Modulation | 512QAM
| Operating Mode | Fixed modulation (priority for quality)
| Branching Loss Tx (Main) | 0 dB | 0 dB
| Branching Loss Rx (Main) | 0 dB | 0 dB
Branching Loss Tx (Spare)
Branching Loss Rx (Spare)
| Threshold | -82 dBm | -82 dBm
| ATPC | 0 dB | 0 dB
Performance | Main Rx Level @ TX max (dBm) | -38 dBm | -38,44 dBm
Spare Rx Level @ TX max (dBm)
| Threshold Degradation (dB) | 3 dB | 3 dB
| Main Flat Fade Margin (dB) | 43,56 dB | 44 dB
Spare Flat Fade Margin (dB)