## Feuil1
Atoll: Link Reporter
Generation date : jeudi 24 octobre 2024 23:11:59
MLO KEF_0043_KEF_0027
LINK SPECIFICATION
Link ID | KEF_0043_KEF_0027 | Length (m) | 4 774,67 m
Capacity | 99 Mbps | Calculation Method | ITU-R P. 530-12
|  | End A | End B
Link Ends | Property ID | KEF_0043_C02 | KEF_0027_C01
| Property name | KEF_0043_C02 | KEF_0027_C01
| Property Latitude | 35,738552N | 35,7707N
| Property Longitude | 8,37024E | 8,33538E
| Property Height (m) | 985 m | 631 m
Frequency | Band | 23 GHz | 23 GHz
| Channel | HC11' | HC11
| Centre Frequency (GHz) | HC11' (23 157,75 MHz) | HC11 (22 149,75 MHz)
| Bandwidth (MHz) | HC_23GHz_14MHz[+] | HC_23GHz_14MHz[-]
| Frequency Designation | H/L | H/L
| Polarisation | Vertical | Vertical
Antenna (Main) | Antenna Type | VHLP2-220 | VHLP2-220
| Antenna Size (m) | 0,6 m | 0,6 m
| Antenna Height (m) | 42 m | 32 m
| Antenna Direction (°) | 318,66 ° | 138,64 °
| Actual Elevation (°) | -4,4 ° | 4,35 °
| Antenna Gain (dB) | 40,1 dBi | 40,1 dBi
Feeder Type
Feeder Length
| Feeder LOSS | 0 dB | 0 dB
Radio Equipment | Radio Type | iPASO IHG 23GHz 14MHz 512QAM
| Tx Power (dBm) | 16 dBm | 16 dBm
| Tx Attenuator (dB) | 0 dB | 0 dB
| Rx Attenuator (dB) | 0 dB | 0 dB
| Modulation | 512QAM
| Operating Mode | Fixed modulation (priority for throughput)
| Branching Loss Tx (Main) | 0 dB | 0 dB
| Branching Loss Rx (Main) | 0 dB | 0 dB
Branching Loss Tx (Spare)
Branching Loss Rx (Spare)
| Threshold | -68 dBm | -68 dBm
| ATPC | 0 dB | 0 dB
Performance | Main Rx Level @ TX max (dBm) | -37,99 dBm | -37,6 dBm
Spare Rx Level @ TX max (dBm)
| Threshold Degradation (dB) | 3 dB | 3 dB
| Main Flat Fade Margin (dB) | 30,4 dB | 30,01 dB
Spare Flat Fade Margin (dB)