## Feuil1
Atoll: Link Reporter
Generation date : vendredi 25 octobre 2024 00:00:48
MLO KEF_0052_KEF_0033_V
LINK SPECIFICATION
Link ID | KEF_0052_KEF_0033_V | Length (m) | 913,49 m
Capacity | 181 Mbps | Calculation Method | ITU-R P. 530-12
|  | End A | End B
Link Ends | Property ID | KEF_0052 | KEF_0033_C01
| Property name | KEF_0052 | KEF_0033_C01
| Property Latitude | 36,160861N | 36,16205556N
| Property Longitude | 8,711822E | 8,70177778E
| Property Height (m) | 546 m | 545 m
Frequency | Band | 38 GHz | 38 GHz
| Channel | LL09 | LL09'
| Centre Frequency (GHz) | LL09 (37 296 MHz) | LL09' (38 556 MHz)
| Bandwidth (MHz) | LL_38GHz_28MHz[-] | LL_38GHz_28MHz[+]
| Frequency Designation | H/L | H/L
| Polarisation | Vertical | Vertical
Antenna (Main) | Antenna Type | VHLP1-370 | VHLP1-370
| Antenna Size (m) | 0,3 m | 0,3 m
| Antenna Height (m) | 16 m | 14 m
| Antenna Direction (°) | 278,38 ° | 98,38 °
| Actual Elevation (°) | -0,19 ° | 0,18 °
| Antenna Gain (dB) | 39,7 dBi | 39,7 dBi
Feeder Type
Feeder Length
| Feeder LOSS | 0 dB | 0 dB
Radio Equipment | Radio Type | iPASO IHG 38GHz 28MHz 256QAM
| Tx Power (dBm) | 13 dBm | 13 dBm
| Tx Attenuator (dB) | 0 dB | 0 dB
| Rx Attenuator (dB) | 0 dB | 0 dB
| Modulation | 256QAM
| Operating Mode | Fixed modulation (priority for throughput)
| Branching Loss Tx (Main) | 0 dB | 0 dB
| Branching Loss Rx (Main) | 0 dB | 0 dB
Branching Loss Tx (Spare)
Branching Loss Rx (Spare)
| Threshold | -65,5 dBm | -65,5 dBm
| ATPC | 0 dB | 0 dB
Performance | Main Rx Level @ TX max (dBm) | -30,75 dBm | -31,05 dBm
Spare Rx Level @ TX max (dBm)
| Threshold Degradation (dB) | 3 dB | 3 dB
| Main Flat Fade Margin (dB) | 34,45 dB | 34,75 dB
Spare Flat Fade Margin (dB)