## Feuil1
Atoll: Link Reporter
Generation date : jeudi 24 octobre 2024 23:06:40
MLO KEF_0055_KEF_0012
LINK SPECIFICATION
Link ID | KEF_0055_KEF_0012 | Length (m) | 21 862,67 m
Capacity | 203 Mbps | Calculation Method | ITU-R P. 530-12
|  | End A | End B
Link Ends | Property ID | KEF_0055_C01 | KEF_0012_C01
| Property name | KEF_0055_C01 | KEF_0012_C01
| Property Latitude | 36,032304N | 36,2293N
| Property Longitude | 8,357079E | 8,35926944E
| Property Height (m) | 515 m | 844 m
Frequency | Band | 11 GHz | 11 GHz
| Channel | BS2_1' | BS2_1
| Centre Frequency (GHz) | BS2_1' (11 365 MHz) | BS2_1 (10 835 MHz)
| Bandwidth (MHz) | BS2_11GHz_28MHz[+] | BS2_11GHz_28MHz[-]
| Frequency Designation | H/L | H/L
| Polarisation | Horizontal | Horizontal
Antenna (Main) | Antenna Type | HPX8-107 | HPX8-107
| Antenna Size (m) | 2,4 m | 2,4 m
| Antenna Height (m) | 42 m | 28 m
| Antenna Direction (°) | 0,51 ° | 180,52 °
| Actual Elevation (°) | 0,73 ° | -0,92 °
| Antenna Gain (dB) | 46,4 dBi | 46,4 dBi
| Feeder Type | n/a | 23G_INT
| Feeder Length | n/a | 0 m
| Feeder LOSS | 0 dB | 0 dB
Radio Equipment | Radio Type | iPASO IAG 11GHz 28MHz 512QAM
| Tx Power (dBm) | 17 dBm | 17 dBm
| Tx Attenuator (dB) | 0 dB | 0 dB
| Rx Attenuator (dB) | 0 dB | 0 dB
| Modulation | 512QAM
| Operating Mode | Fixed modulation (priority for throughput)
| Branching Loss Tx (Main) | 0 dB | 0 dB
| Branching Loss Rx (Main) | 0 dB | 0 dB
Branching Loss Tx (Spare)
Branching Loss Rx (Spare)
| Threshold | -64,5 dBm | -64,5 dBm
| ATPC | 0 dB | 0 dB
Performance | Main Rx Level @ TX max (dBm) | -30,85 dBm | -30,41 dBm
Spare Rx Level @ TX max (dBm)
| Threshold Degradation (dB) | 3 dB | 3 dB
| Main Flat Fade Margin (dB) | 34,09 dB | 33,65 dB
Spare Flat Fade Margin (dB)