## Feuil1
Atoll: Link Reporter
Generation date : jeudi 24 octobre 2024 23:10:28
MLO KEF_0057_KEF_0028_H
LINK SPECIFICATION
Link ID | KEF_0057_KEF_0028_H | Length (m) | 14 674,94 m
Capacity | 229 Mbps | Calculation Method | ITU-R P. 530-12
|  | End A | End B
Link Ends | Property ID | KEF_0057 | KEF_0028_C06
| Property name | KEF_0057 | KEF_0028_C06
| Property Latitude | 35,739736N | 35,85783333N
| Property Longitude | 8,580635E | 8,50755556E
| Property Height (m) | 617 m | 687 m
Frequency | Band | 18 GHz | 18 GHz
| Channel | GD09 | GD09'
| Centre Frequency (GHz) | GD09 (17 947,5 MHz) | GD09' (18 957,5 MHz)
| Bandwidth (MHz) | GD_18GHz-27.5MHz[-] | GD_18GHz-27.5MHz[+]
| Frequency Designation | H/L | H/L
| Polarisation | Horizontal | Horizontal
Antenna (Main) | Antenna Type | VHLPX4-180 | VHLPX4-180
| Antenna Size (m) | 1,2 m | 1,2 m
| Antenna Height (m) | 32 m | 12 m
| Antenna Direction (°) | 333,37 ° | 153,33 °
| Actual Elevation (°) | 0,13 ° | -0,26 °
| Antenna Gain (dB) | 44,7 dBi | 44,7 dBi
Feeder Type
Feeder Length
| Feeder LOSS | 0 dB | 0 dB
Radio Equipment | Radio Type | iPASO IAG 18GHz 27,5MHz 256QAM
| Tx Power (dBm) | 20 dBm | 20 dBm
| Tx Attenuator (dB) | 0,6 dB | 0,6 dB
| Rx Attenuator (dB) | 0,6 dB | 0,6 dB
| Modulation | 256QAM
| Operating Mode | Fixed modulation (priority for throughput)
| Branching Loss Tx (Main) | 0 dB | 0 dB
| Branching Loss Rx (Main) | 0 dB | 0 dB
Branching Loss Tx (Spare)
Branching Loss Rx (Spare)
| Threshold | -67 dBm | -67 dBm
| ATPC | 0 dB | 0 dB
Performance | Main Rx Level @ TX max (dBm) | -33,43 dBm | -34,21 dBm
Spare Rx Level @ TX max (dBm)
| Threshold Degradation (dB) | 3 dB | 3 dB
| Main Flat Fade Margin (dB) | 32,79 dB | 33,57 dB
Spare Flat Fade Margin (dB)