## Feuil1
Atoll: Link Reporter
Generation date : jeudi 24 octobre 2024 23:09:31
MLO KEF_0061_KAS_0038_H
LINK SPECIFICATION
Link ID | KEF_0061_KAS_0038_H | Length (m) | 11 277,34 m
Capacity | 90,3 Mbps | Calculation Method | ITU-R P. 530-12
|  | End A | End B
Link Ends | Property ID | KEF_0061_C01 | KAS_0038_C02
| Property name | KEF_0061_C01 | KAS_0038_C02
| Property Latitude | 35,831939N | 35,74213889N
| Property Longitude | 8,888586E | 8,83016667E
| Property Height (m) | 923 m | 901 m
Frequency | Band | 18 GHz | 18 GHz
| Channel | GD09 | GD09'
| Centre Frequency (GHz) | GD09 (17 947,5 MHz) | GD09' (18 957,5 MHz)
| Bandwidth (MHz) | GD_18GHz-27.5MHz[-] | GD_18GHz-27.5MHz[+]
| Frequency Designation | H/L | H/L
| Polarisation | Horizontal | Horizontal
Antenna (Main) | Antenna Type | VHLPX4-180 | VHLPX4-180
| Antenna Size (m) | 1,2 m | 1,2 m
| Antenna Height (m) | 30 m | 24 m
| Antenna Direction (°) | 207,84 ° | 27,8 °
| Actual Elevation (°) | -0,19 ° | 0,09 °
| Antenna Gain (dB) | 44,7 dBi | 44,7 dBi
Feeder Type
Feeder Length
| Feeder LOSS | 0 dB | 0 dB
Radio Equipment | Radio Type | iPASO IHG 18GHz 27,5MHz 16QAM
| Tx Power (dBm) | 18 dBm | 18 dBm
| Tx Attenuator (dB) | 0 dB | 0 dB
| Rx Attenuator (dB) | 0 dB | 0 dB
| Modulation | 16QAM
| Operating Mode | Fixed modulation (priority for throughput)
| Branching Loss Tx (Main) | 0 dB | 0 dB
| Branching Loss Rx (Main) | 0 dB | 0 dB
Branching Loss Tx (Spare)
Branching Loss Rx (Spare)
| Threshold | -79,5 dBm | -79,5 dBm
| ATPC | 0 dB | 0 dB
Performance | Main Rx Level @ TX max (dBm) | -31,67 dBm | -32,36 dBm
Spare Rx Level @ TX max (dBm)
| Threshold Degradation (dB) | 3 dB | 3 dB
| Main Flat Fade Margin (dB) | 47,14 dB | 47,83 dB
Spare Flat Fade Margin (dB)