## Feuil1
Atoll: Link Reporter
Generation date : jeudi 24 octobre 2024 23:38:46
MLO KILOWATT_International_ARI_0038
LINK SPECIFICATION
Link ID | KILOWATT_International_ARI_0038 | Length (m) | 283,92 m
Capacity | 99 Mbps | Calculation Method | ITU-R P. 530-12
|  | End A | End B
Link Ends | Property ID | KILOWATT_International | ARI_0038_C01
| Property name | KILOWATT_International | ARI_0038_C01
| Property Latitude | 36,865639N | 36,86627778N
| Property Longitude | 10,223722E | 10,22063889E
| Property Height (m) | 7 m | 6 m
Frequency | Band | 38 GHz | 38 GHz
| Channel | LH22' | LH22
| Centre Frequency (GHz) | LH22' (38 619 MHz) | LH22 (37 359 MHz)
| Bandwidth (MHz) | LH_38GHz_14MHz[+] | LH_38GHz_14MHz[-]
| Frequency Designation | H/L | H/L
| Polarisation | Horizontal | Horizontal
Antenna (Main) | Antenna Type | VHLP1-370 | VHLP1-370
| Antenna Size (m) | 0,3 m | 0,3 m
| Antenna Height (m) | 10,4 m | 12 m
| Antenna Direction (°) | 284,52 ° | 104,52 °
| Actual Elevation (°) | 0,12 ° | -0,12 °
| Antenna Gain (dB) | 39,7 dBi | 39,7 dBi
| Feeder Type | 38G_INT | 38G_INT
| Feeder Length | 0 m | 0 m
| Feeder LOSS | 0 dB | 0 dB
Radio Equipment | Radio Type | iPASO IHG 38GHz 512QAM 14MHz
| Tx Power (dBm) | 3 dBm | 3 dBm
| Tx Attenuator (dB) | 0 dB | 0 dB
| Rx Attenuator (dB) | 0 dB | 0 dB
| Modulation | 512QAM
| Operating Mode | Fixed modulation (priority for quality)
| Branching Loss Tx (Main) | 0 dB | 0 dB
| Branching Loss Rx (Main) | 0 dB | 0 dB
Branching Loss Tx (Spare)
Branching Loss Rx (Spare)
| Threshold | -66 dBm | -66 dBm
| ATPC | 0 dB | 0 dB
Performance | Main Rx Level @ TX max (dBm) | -30,85 dBm | -30,56 dBm
Spare Rx Level @ TX max (dBm)
| Threshold Degradation (dB) | 3 dB | 3 dB
| Main Flat Fade Margin (dB) | 35,44 dB | 35,15 dB
Spare Flat Fade Margin (dB)