## Feuil1
Atoll: Link Reporter
Generation date : jeudi 24 octobre 2024 23:35:24
MLO Kaschke Components M bouzalfa_NAB_0086
LINK SPECIFICATION
Link ID | Kaschke Components M bouzalfa_NAB_0086 | Length (m) | 206,98 m
Capacity | 41 Mbps | Calculation Method | ITU-R P. 530-12
|  | End A | End B
Link Ends | Property ID | Kaschke Components Tunisie menzel bouzalfa | NAB_0086_C02
| Property name | Kaschke Components Tunisie menzel bouzalfa | NAB_0086_C02
| Property Latitude | 36,684672N | 36,6837556N
| Property Longitude | 10,586777E | 10,5847611E
| Property Height (m) | 48 m | 49 m
Frequency | Band | 38 GHz | 38 GHz
| Channel | LH17 | LH17'
| Centre Frequency (GHz) | LH17 (37 289 MHz) | LH17' (38 549 MHz)
| Bandwidth (MHz) | LH_38GHz_14MHz[-] | LH_38GHz_14MHz[+]
| Frequency Designation | H/L | H/L
| Polarisation | Horizontal | Horizontal
Antenna (Main) | Antenna Type | VHLP1-370 | VHLP1-370
| Antenna Size (m) | 0,3 m | 0,3 m
| Antenna Height (m) | 10,4 m | 15 m
| Antenna Direction (°) | 240,45 ° | 60,45 °
| Actual Elevation (°) | 1,55 ° | -1,55 °
| Antenna Gain (dB) | 39,7 dBi | 39,7 dBi
| Feeder Type | n/a | F090LLS4
| Feeder Length | n/a | 1 m
| Feeder LOSS | 0 dB | 0 dB
Radio Equipment | Radio Type | NEOC_STD_38GHz_40Mb
| Tx Power (dBm) | 11 dBm | 11 dBm
| Tx Attenuator (dB) | 3,5 dB | 3,5 dB
| Rx Attenuator (dB) | 3,5 dB | 3,5 dB
| Modulation | 16-QAM
| Operating Mode | Fixed modulation (priority for quality)
| Branching Loss Tx (Main) | 0 dB | 0 dB
| Branching Loss Rx (Main) | 0 dB | 0 dB
Branching Loss Tx (Spare)
Branching Loss Rx (Spare)
| Threshold | -77,5 dBm | -77,5 dBm
| ATPC | 0 dB | 0 dB
Performance | Main Rx Level @ TX max (dBm) | -26,78 dBm | -27,07 dBm
Spare Rx Level @ TX max (dBm)
| Threshold Degradation (dB) | 3 dB | 3 dB
| Main Flat Fade Margin (dB) | 50,43 dB | 50,72 dB
Spare Flat Fade Margin (dB)