## Feuil1
Atoll: Link Reporter
Generation date : vendredi 25 octobre 2024 00:00:29
MLO Kaschke Components Solimane_NAB_0052
LINK SPECIFICATION
Link ID | Kaschke Components Solimane_NAB_0052 | Length (m) | 2 242,33 m
Capacity | 41 Mbps | Calculation Method | ITU-R P. 530-12
|  | End A | End B
Link Ends | Property ID | Kaschke Components Tunisie solimane | NAB_0052_C01
| Property name | Kaschke Components Tunisie solimane | NAB_0052_C01
| Property Latitude | 36,717145N | 36,69805556N
| Property Longitude | 10,516264E | 10,50805556E
| Property Height (m) | 6 m | 21 m
Frequency | Band | 38 GHz | 38 GHz
| Channel | LH17' | LH17
| Centre Frequency (GHz) | LH17' (38 549 MHz) | LH17 (37 289 MHz)
| Bandwidth (MHz) | LH_38GHz_14MHz[+] | LH_38GHz_14MHz[-]
| Frequency Designation | H/L | H/L
| Polarisation | Vertical | Vertical
Antenna (Main) | Antenna Type | VHLP2-370 | VHLP2-370
| Antenna Size (m) | 0,6 m | 0,6 m
| Antenna Height (m) | 10,7 m | 43 m
| Antenna Direction (°) | 199,02 ° | 19,02 °
| Actual Elevation (°) | 1,2 ° | -1,22 °
| Antenna Gain (dB) | 44,5 dBi | 44,5 dBi
Feeder Type
Feeder Length
| Feeder LOSS | 0 dB | 0 dB
Radio Equipment | Radio Type | NEOC_STD_38GHz_40Mb
| Tx Power (dBm) | 11 dBm | 11 dBm
| Tx Attenuator (dB) | 0 dB | 0 dB
| Rx Attenuator (dB) | 0 dB | 0 dB
| Modulation | 16-QAM
| Operating Mode | Fixed modulation (priority for quality)
| Branching Loss Tx (Main) | 0 dB | 0 dB
| Branching Loss Rx (Main) | 0 dB | 0 dB
Branching Loss Tx (Spare)
Branching Loss Rx (Spare)
| Threshold | -77,5 dBm | -77,5 dBm
| ATPC | 0 dB | 0 dB
Performance | Main Rx Level @ TX max (dBm) | -31,53 dBm | -31,22 dBm
Spare Rx Level @ TX max (dBm)
| Threshold Degradation (dB) | 3 dB | 3 dB
| Main Flat Fade Margin (dB) | 46,28 dB | 45,97 dB
Spare Flat Fade Margin (dB)