## Feuil1
Atoll: Link Reporter
Generation date : vendredi 23 février 2024 17:03:59
MLO L'EPI D'OR EL AGBA - TUN_0135_C01
LINK SPECIFICATION
Link ID | L'EPI D'OR EL AGBA - TUN_0135_C01 | Length (m) | 1 773,44 m
Capacity | 28 Mbps | Calculation Method | ITU-R P. 530-12
|  | End A | End B
Link Ends | Property ID | L'EPI D'OR EL AGBA | TUN_0135_C01
| Property name | L'EPI D'OR EL AGBA | TUN_0135_C01
| Property Latitude | 36,792627N | 36,779968N
| Property Longitude | 10,076351E | 10,064258E
| Property Height (m) | 58 m | 116 m
Frequency | Band | 38 GHz | 38 GHz
| Channel | LI53 | LI53'
| Centre Frequency (GHz) | LI53 (37 425,5 MHz) | LI53' (38 685,5 MHz)
| Bandwidth (MHz) | LI_38GHz_7MHz[-] | LI_38GHz_7MHz[+]
| Frequency Designation | H/L | H/L
| Polarisation | Vertical | Vertical
Antenna (Main) | Antenna Type | VHLP1-370 | VHLP1-370
| Antenna Size (m) | 0,3 m | 0,3 m
| Antenna Height (m) | 9 m | 30 m
| Antenna Direction (°) | 217,42 ° | 37,41 °
| Actual Elevation (°) | 2,55 ° | -2,56 °
| Antenna Gain (dB) | 39,7 dBi | 39,7 dBi
Feeder Type
Feeder Length
| Feeder LOSS | 0 dB | 0 dB
Radio Equipment | Radio Type | iPASO IHG 38G 28MB(1)
| Tx Power (dBm) | 15 dBm | 15 dBm
| Tx Attenuator (dB) | 0 dB | 0 dB
| Rx Attenuator (dB) | 0 dB | 0 dB
| Modulation | 16QAM
| Operating Mode | Fixed modulation (priority for quality)
| Branching Loss Tx (Main) | 0 dB | 0 dB
| Branching Loss Rx (Main) | 0 dB | 0 dB
Branching Loss Tx (Spare)
Branching Loss Rx (Spare)
| Threshold | -84 dBm | -84 dBm
| ATPC | 0 dB | 0 dB
Performance | Main Rx Level @ TX max (dBm) | -34,72 dBm | -35,02 dBm
Spare Rx Level @ TX max (dBm)
| Threshold Degradation (dB) | 1 dB | 1 dB
| Main Flat Fade Margin (dB) | 48,98 dB | 49,28 dB
Spare Flat Fade Margin (dB)