## Feuil1
Atoll: Link Reporter
Generation date : jeudi 24 octobre 2024 23:47:18
MLO LAUTERBACH_2_SFA_0016
LINK SPECIFICATION
Link ID | LAUTERBACH_2_SFA_0016 | Length (m) | 1 772,35 m
Capacity | 41 Mbps | Calculation Method | ITU-R P. 530-12
|  | End A | End B
Link Ends | Property ID | LAUTERBACH_2 | SFA_0016_C03
| Property name | LAUTERBACH_2 | SFA_0016_C03
| Property Latitude | 34,75511112N | 34,75433333N
| Property Longitude | 10,72436112E | 10,74369444E
| Property Height (m) | 15 m | 13 m
Frequency | Band | 38 GHz | 38 GHz
| Channel | LH32 | LH32'
| Centre Frequency (GHz) | LH32 (37 499 MHz) | LH32' (38 759 MHz)
| Bandwidth (MHz) | LH_38GHz_14MHz[-] | LH_38GHz_14MHz[+]
| Frequency Designation | H/L | H/L
| Polarisation | Vertical | Vertical
Antenna (Main) | Antenna Type | VHLP1-370 | VHLP1-370
| Antenna Size (m) | 0,3 m | 0,3 m
| Antenna Height (m) | 11 m | 20 m
| Antenna Direction (°) | 92,8 ° | 272,81 °
| Actual Elevation (°) | 0,22 ° | -0,23 °
| Antenna Gain (dB) | 39,7 dBi | 39,7 dBi
| Feeder Type | 38G_INT | 38G_INT
| Feeder Length | 0 m | 0 m
| Feeder LOSS | 0 dB | 0 dB
Radio Equipment | Radio Type | NEOC_STD_38GHz_40Mb
| Tx Power (dBm) | 11 dBm | 11 dBm
| Tx Attenuator (dB) | 0 dB | 0 dB
| Rx Attenuator (dB) | 0 dB | 0 dB
| Modulation | 16-QAM
| Operating Mode | Fixed modulation (priority for quality)
| Branching Loss Tx (Main) | 0 dB | 0 dB
| Branching Loss Rx (Main) | 0 dB | 0 dB
Branching Loss Tx (Spare)
Branching Loss Rx (Spare)
| Threshold | -77,5 dBm | -77,5 dBm
| ATPC | 0 dB | 0 dB
Performance | Main Rx Level @ TX max (dBm) | -38,75 dBm | -39,05 dBm
Spare Rx Level @ TX max (dBm)
| Threshold Degradation (dB) | 3 dB | 3 dB
| Main Flat Fade Margin (dB) | 38,45 dB | 38,75 dB
Spare Flat Fade Margin (dB)