## Feuil1
Atoll: Link Reporter
Generation date : jeudi 24 octobre 2024 23:13:11
MLO LEADER_Immobilier_1 - NAB_0080_C01
LINK SPECIFICATION
Link ID | LEADER_Immobilier_1 - NAB_0080_C01 | Length (m) | 3 139,16 m
Capacity | 41 Mbps | Calculation Method | ITU-R P. 530-12
|  | End A | End B
Link Ends | Property ID | LEADER_Immobilier_1 | NAB_0080_C01
| Property name | LEADER_Immobilier_1 | NAB_0080_C01
| Property Latitude | 36,405547N | 36,39808N
| Property Longitude | 10,56656E | 10,53281E
| Property Height (m) | 15 m | 18 m
Frequency | Band | 23 GHz | 23 GHz
| Channel | HC26 | HC26'
| Centre Frequency (GHz) | HC26 (22 359,75 MHz) | HC26' (23 367,75 MHz)
| Bandwidth (MHz) | HC_23GHz_14MHz[-] | HC_23GHz_14MHz[+]
| Frequency Designation | H/L | H/L
| Polarisation | Vertical | Vertical
Antenna (Main) | Antenna Type | VHLP2-220 | VHLP2-220
| Antenna Size (m) | 0,6 m | 0,6 m
| Antenna Height (m) | 12 m | 42 m
| Antenna Direction (°) | 254,64 ° | 74,62 °
| Actual Elevation (°) | 0,59 ° | -0,62 °
| Antenna Gain (dB) | 40,1 dBi | 40,1 dBi
| Feeder Type | 23G_INT | 23G_INT
| Feeder Length | 0 m | 0 m
| Feeder LOSS | 0 dB | 0 dB
Radio Equipment | Radio Type | NHG2_STD_23GHz_40Mb
| Tx Power (dBm) | 22 dBm | 22 dBm
| Tx Attenuator (dB) | 0 dB | 0 dB
| Rx Attenuator (dB) | 0 dB | 0 dB
| Modulation | 16QAM
| Operating Mode | Fixed modulation (priority for quality)
| Branching Loss Tx (Main) | 0 dB | 0 dB
| Branching Loss Rx (Main) | 0 dB | 0 dB
Branching Loss Tx (Spare)
Branching Loss Rx (Spare)
| Threshold | -78,5 dBm | -78,5 dBm
| ATPC | 0 dB | 0 dB
Performance | Main Rx Level @ TX max (dBm) | -28 dBm | -28,37 dBm
Spare Rx Level @ TX max (dBm)
| Threshold Degradation (dB) | 3 dB | 3 dB
| Main Flat Fade Margin (dB) | 50,13 dB | 50,5 dB
Spare Flat Fade Margin (dB)