## Feuil1
Atoll: Link Reporter
Generation date : jeudi 24 octobre 2024 23:50:44
MLO LECTRIC_Fahs_ZAG_0008
LINK SPECIFICATION
Link ID | LECTRIC_Fahs_ZAG_0008 | Length (m) | 1 607,33 m
Capacity | 99 Mbps | Calculation Method | ITU-R P. 530-12
|  | End A | End B
Link Ends | Property ID | LECTRIC_Fahs | ZAG_0008_C11
| Property name | LECTRIC_Fahs | ZAG_0008_C11
| Property Latitude | 36,38611667N | 36,37169444N
| Property Longitude | 9,915169444E | 9,91377778E
| Property Height (m) | 173 m | 232 m
Frequency | Band | 38 GHz | 38 GHz
| Channel | LH28 | LH28'
| Centre Frequency (GHz) | LH28 (37 443 MHz) | LH28' (38 703 MHz)
| Bandwidth (MHz) | LH_38GHz_14MHz[-] | LH_38GHz_14MHz[+]
| Frequency Designation | H/L | H/L
| Polarisation | Vertical | Vertical
Antenna (Main) | Antenna Type | VHLP2-370 | VHLP2-370
| Antenna Size (m) | 0,6 m | 0,6 m
| Antenna Height (m) | 9 m | 31 m
| Antenna Direction (°) | 184,44 ° | 4,44 °
| Actual Elevation (°) | 2,88 ° | -2,89 °
| Antenna Gain (dB) | 44,5 dBi | 44,5 dBi
| Feeder Type | 38G_INT | 38G_INT
| Feeder Length | 0 m | 0 m
| Feeder LOSS | 0 dB | 0 dB
Radio Equipment | Radio Type | iPASO IHG 38GHz 14MHz 512QAM
| Tx Power (dBm) | 7 dBm | 7 dBm
| Tx Attenuator (dB) | 0 dB | 0 dB
| Rx Attenuator (dB) | 0 dB | 0 dB
| Modulation | 512QAM
| Operating Mode | Fixed modulation (priority for throughput)
| Branching Loss Tx (Main) | 0 dB | 0 dB
| Branching Loss Rx (Main) | 0 dB | 0 dB
Branching Loss Tx (Spare)
Branching Loss Rx (Spare)
| Threshold | -66 dBm | -66 dBm
| ATPC | 0 dB | 0 dB
Performance | Main Rx Level @ TX max (dBm) | -32,21 dBm | -32,52 dBm
Spare Rx Level @ TX max (dBm)
| Threshold Degradation (dB) | 3 dB | 3 dB
| Main Flat Fade Margin (dB) | 33,48 dB | 33,79 dB
Spare Flat Fade Margin (dB)