## Feuil1
Atoll: Link Reporter
Generation date : jeudi 24 octobre 2024 23:37:45
MLO LEONI_MATEUR_NORD - BIZ_0022_C02_V
LINK SPECIFICATION
Link ID | LEONI_MATEUR_NORD - BIZ_0022_C02_V | Length (m) | 902,31 m
Capacity | 99 Mbps | Calculation Method | ITU-R P. 530-12
|  | End A | End B
Link Ends | Property ID | LEONI_MATEUR_NORD | BIZ_0022_C02
| Property name | LEONI_MATEUR_NORD | BIZ_0022_C02
| Property Latitude | 37,043236N | 37,04094167N
| Property Longitude | 9,678994E | 9,66927778E
| Property Height (m) | 11 m | 53 m
Frequency | Band | 38 GHz | 38 GHz
| Channel | LH35' | LH35
| Centre Frequency (GHz) | LH35' (38 801 MHz) | LH35 (37 541 MHz)
| Bandwidth (MHz) | LH_38GHz_14MHz[+] | LH_38GHz_14MHz[-]
| Frequency Designation | H/L | H/L
| Polarisation | Vertical | Vertical
Antenna (Main) | Antenna Type | VHLP1-370 | VHLP1-370
| Antenna Size (m) | 0,3 m | 0,3 m
| Antenna Height (m) | 10 m | 14 m
| Antenna Direction (°) | 253,52 ° | 73,52 °
| Actual Elevation (°) | 2,93 ° | -2,93 °
| Antenna Gain (dB) | 39,7 dBi | 39,7 dBi
| Feeder Type | 38G_INT | 38G_INT
| Feeder Length | 0 m | 0 m
| Feeder LOSS | 0 dB | 0 dB
Radio Equipment | Radio Type | iPASO IHG 38GHz 512QAM 14MHz
| Tx Power (dBm) | 15 dBm | 15 dBm
| Tx Attenuator (dB) | 2 dB | 2 dB
| Rx Attenuator (dB) | 2 dB | 2 dB
| Modulation | 512QAM
| Operating Mode | Fixed modulation (priority for quality)
| Branching Loss Tx (Main) | 0 dB | 0 dB
| Branching Loss Rx (Main) | 0 dB | 0 dB
Branching Loss Tx (Spare)
Branching Loss Rx (Spare)
| Threshold | -66 dBm | -66 dBm
| ATPC | 0 dB | 0 dB
Performance | Main Rx Level @ TX max (dBm) | -33,05 dBm | -32,75 dBm
Spare Rx Level @ TX max (dBm)
| Threshold Degradation (dB) | 3 dB | 3 dB
| Main Flat Fade Margin (dB) | 33,25 dB | 32,95 dB
Spare Flat Fade Margin (dB)