## Feuil1
Atoll: Link Reporter
Generation date : jeudi 24 octobre 2024 23:47:23
MLO LEONI_MATEUR_SUD_BIZ_0022
LINK SPECIFICATION
Link ID | LEONI_MATEUR_SUD_BIZ_0022 | Length (m) | 1 408,26 m
Capacity | 31,8 Mbps | Calculation Method | ITU-R P. 530-12
|  | End A | End B
Link Ends | Property ID | LEONI_MATEUR_SUD | BIZ_0022_C02
| Property name | LEONI_MATEUR_SUD | BIZ_0022_C02
| Property Latitude | 37,04413889N | 37,04094167N
| Property Longitude | 9,68458334E | 9,66927778E
| Property Height (m) | 11 m | 53 m
Frequency | Band | 38 GHz | 38 GHz
| Channel | LH30' | LH30
| Centre Frequency (GHz) | LH30' (38 731 MHz) | LH30 (37 471 MHz)
| Bandwidth (MHz) | LH_38GHz_14MHz[+] | LH_38GHz_14MHz[-]
| Frequency Designation | H/L | H/L
| Polarisation | Vertical | Vertical
Antenna (Main) | Antenna Type | VHLP1-370 | VHLP1-370
| Antenna Size (m) | 0,3 m | 0,3 m
| Antenna Height (m) | 17 m | 31 m
| Antenna Direction (°) | 255,34 ° | 75,33 °
| Actual Elevation (°) | 2,28 ° | -2,29 °
| Antenna Gain (dB) | 39,7 dBi | 39,7 dBi
| Feeder Type | 38G_INT | 38G_INT
| Feeder Length | 0 m | 0 m
| Feeder LOSS | 0 dB | 0 dB
Radio Equipment | Radio Type | iPASO IHG 38GHz 14MHz 16QAM
| Tx Power (dBm) | 18 dBm | 18 dBm
| Tx Attenuator (dB) | 0 dB | 0 dB
| Rx Attenuator (dB) | 0 dB | 0 dB
| Modulation | 16QAM
| Operating Mode | Fixed modulation (priority for quality)
| Branching Loss Tx (Main) | 0 dB | 0 dB
| Branching Loss Rx (Main) | 0 dB | 0 dB
Branching Loss Tx (Spare)
Branching Loss Rx (Spare)
| Threshold | -81 dBm | -81 dBm
| ATPC | 0 dB | 0 dB
Performance | Main Rx Level @ TX max (dBm) | -29,99 dBm | -29,68 dBm
Spare Rx Level @ TX max (dBm)
| Threshold Degradation (dB) | 3 dB | 3 dB
| Main Flat Fade Margin (dB) | 51,32 dB | 51,01 dB
Spare Flat Fade Margin (dB)