## Feuil1
Atoll: Link Reporter
Generation date : jeudi 24 octobre 2024 23:32:15
MLO LES_MOULINS_ERRAYEN_BIZ_0068
LINK SPECIFICATION
Link ID | LES_MOULINS_ERRAYEN_BIZ_0068 | Length (m) | 9 267,67 m
Capacity | 31,8 Mbps | Calculation Method | ITU-R P. 530-12
|  | End A | End B
Link Ends | Property ID | LES_MOULINS_ERRAYEN | BIZ_0068_C04
| Property name | LES_MOULINS_ERRAYEN | BIZ_0068_C04
| Property Latitude | 37,315463N | 37,23500001N
| Property Longitude | 9,695711E | 9,66777778E
| Property Height (m) | 116 m | 155 m
Frequency | Band | 23 GHz | 23 GHz
| Channel | HF21' | HF21
| Centre Frequency (GHz) | HF21' (23 154,25 MHz) | HF21 (22 146,25 MHz)
| Bandwidth (MHz) | HF_23GHz_7MHz[+] | HF_23GHz_7MHz[-]
| Frequency Designation | H/L | H/L
| Polarisation | Vertical | Vertical
Antenna (Main) | Antenna Type | VHLP3-23 | VHLP3-23
| Antenna Size (m) | 1 m | 1 m
| Antenna Height (m) | 11,5 m | 23 m
| Antenna Direction (°) | 195,45 ° | 15,43 °
| Actual Elevation (°) | 0,27 ° | -0,35 °
| Antenna Gain (dB) | 44,8 dBi | 44,8 dBi
| Feeder Type | 23G_INT | 23G_INT
| Feeder Length | 0 m | 0 m
| Feeder LOSS | 0 dB | 0 dB
Radio Equipment | Radio Type | iPASO IHG 23GHz 7MHz 64QAM
| Tx Power (dBm) | 18 dBm | 18 dBm
| Tx Attenuator (dB) | 0 dB | 0 dB
| Rx Attenuator (dB) | 0 dB | 0 dB
| Modulation | 64QAM
| Operating Mode | Fixed modulation (priority for throughput)
| Branching Loss Tx (Main) | 0 dB | 0 dB
| Branching Loss Rx (Main) | 0 dB | 0 dB
Branching Loss Tx (Spare)
Branching Loss Rx (Spare)
| Threshold | -80 dBm | -80 dBm
| ATPC | 0 dB | 0 dB
Performance | Main Rx Level @ TX max (dBm) | -33,98 dBm | -33,55 dBm
Spare Rx Level @ TX max (dBm)
| Threshold Degradation (dB) | 3 dB | 3 dB
| Main Flat Fade Margin (dB) | 46,45 dB | 46,02 dB
Spare Flat Fade Margin (dB)