## Feuil1
Atoll: Link Reporter
Generation date : jeudi 24 octobre 2024 23:13:36
MLO LE_MOTEUR_SOU_0091
LINK SPECIFICATION
Link ID | LE_MOTEUR_SOU_0091 | Length (m) | 2 779,79 m
Capacity | 20,5 Mbps | Calculation Method | ITU-R P. 530-12
|  | End A | End B
Link Ends | Property ID | LE_MOTEUR | SOU_0091_C05
| Property name | LE_MOTEUR | SOU_0091_C05
| Property Latitude | 35,87058334N | 35,84553611N
| Property Longitude | 10,58202778E | 10,5817E
| Property Height (m) | 13 m | 41 m
Frequency | Band | 23 GHz | 23 GHz
| Channel | HF22 | HF22'
| Centre Frequency (GHz) | HF22 (22 153,25 MHz) | HF22' (23 161,25 MHz)
| Bandwidth (MHz) | HF_23GHz_7MHz[-] | HF_23GHz_7MHz[+]
| Frequency Designation | H/L | H/L
| Polarisation | Vertical | Vertical
Antenna (Main) | Antenna Type | VHLP2-220 | VHLP2-220
| Antenna Size (m) | 0,6 m | 0,6 m
| Antenna Height (m) | 17 m | 37 m
| Antenna Direction (°) | 180,61 ° | 0,61 °
| Actual Elevation (°) | 0,98 ° | -1 °
| Antenna Gain (dB) | 40,1 dBi | 40,1 dBi
| Feeder Type | 23G_INT | 23G_INT
| Feeder Length | 0 m | 0 m
| Feeder LOSS | 0 dB | 0 dB
Radio Equipment | Radio Type | NEOC_STD_23GHz_20Mb
| Tx Power (dBm) | 17 dBm | 17 dBm
| Tx Attenuator (dB) | 0 dB | 0 dB
| Rx Attenuator (dB) | 0 dB | 0 dB
| Modulation | 16QAM
| Operating Mode | Fixed modulation (priority for quality)
| Branching Loss Tx (Main) | 0 dB | 0 dB
| Branching Loss Rx (Main) | 0 dB | 0 dB
Branching Loss Tx (Spare)
Branching Loss Rx (Spare)
| Threshold | -84 dBm | -84 dBm
| ATPC | 0 dB | 0 dB
Performance | Main Rx Level @ TX max (dBm) | -31,73 dBm | -32,13 dBm
Spare Rx Level @ TX max (dBm)
| Threshold Degradation (dB) | 3 dB | 3 dB
| Main Flat Fade Margin (dB) | 51,87 dB | 52,27 dB
Spare Flat Fade Margin (dB)