## Feuil1
Atoll: Link Reporter
Generation date : jeudi 24 octobre 2024 23:56:32
MLO LINSOFT_TUN_0125
LINK SPECIFICATION
Link ID | LINSOFT_TUN_0125 | Length (m) | 931,36 m
Capacity | 40 Mbps | Calculation Method | ITU-R P. 530-12
|  | End A | End B
Link Ends | Property ID | LINSOFT | TUN_0125_C01
| Property name | LINSOFT | TUN_0125_C01
| Property Latitude | 36,830992N | 36,83532778N
| Property Longitude | 10,308249E | 10,29931111E
| Property Height (m) | 2 m | 2 m
Frequency | Band | 38 GHz | 38 GHz
| Channel | LH22 | LH22'
| Centre Frequency (GHz) | LH22 (37 359 MHz) | LH22' (38 619 MHz)
| Bandwidth (MHz) | LH_38GHz_14MHz[-] | LH_38GHz_14MHz[+]
| Frequency Designation | H/L | H/L
| Polarisation | Vertical | Vertical
Antenna (Main) | Antenna Type | VHLP1-370 | VHLP1-370
| Antenna Size (m) | 0,3 m | 0,3 m
| Antenna Height (m) | 16,5 m | 28,5 m
| Antenna Direction (°) | 301,22 ° | 121,22 °
| Actual Elevation (°) | 0,74 ° | -0,74 °
| Antenna Gain (dB) | 39,7 dBi | 39,7 dBi
| Feeder Type | 38G_INT | 38G_INT
| Feeder Length | 0 m | 0 m
| Feeder LOSS | 0 dB | 0 dB
Radio Equipment | Radio Type | iPASO IHG 38GHz 14MHz 32QAM
| Tx Power (dBm) | 11 dBm | 11 dBm
| Tx Attenuator (dB) | 0 dB | 0 dB
| Rx Attenuator (dB) | 0 dB | 0 dB
| Modulation | 32QAM
| Operating Mode | Fixed modulation (priority for throughput)
| Branching Loss Tx (Main) | 0 dB | 0 dB
| Branching Loss Rx (Main) | 0 dB | 0 dB
Branching Loss Tx (Spare)
Branching Loss Rx (Spare)
| Threshold | -78 dBm | -78 dBm
| ATPC | 0 dB | 0 dB
Performance | Main Rx Level @ TX max (dBm) | -32,99 dBm | -33,28 dBm
Spare Rx Level @ TX max (dBm)
| Threshold Degradation (dB) | 3 dB | 3 dB
| Main Flat Fade Margin (dB) | 44,72 dB | 45,01 dB
Spare Flat Fade Margin (dB)