## Feuil1
Atoll: Link Reporter
Generation date : jeudi 24 octobre 2024 23:11:45
MLO LONGCHAMP_TUN_0135
LINK SPECIFICATION
Link ID | LONGCHAMP_TUN_0135 | Length (m) | 5 713,77 m
Capacity | 10,2 Mbps | Calculation Method | ITU-R P. 530-12
|  | End A | End B
Link Ends | Property ID | LONGCHAMP | TUN_0135_C01
| Property name | LONGCHAMP | TUN_0135_C01
| Property Latitude | 36,82307778N | 36,779968N
| Property Longitude | 10,09924723E | 10,064258E
| Property Height (m) | 42 m | 116 m
Frequency | Band | 23 GHz | 23 GHz
| Channel | HK71 | HK71'
| Centre Frequency (GHz) | HK71 (22 249,5 MHz) | HK71' (23 257,5 MHz)
| Bandwidth (MHz) | HK_23GHz_3.5MHz[-] | HK_23GHz_3.5MHz[+]
| Frequency Designation | H/L | H/L
| Polarisation | Horizontal | Horizontal
Antenna (Main) | Antenna Type | VHLP2.5-220 | VHLP2.5-220
| Antenna Size (m) | 0,8 m | 0,8 m
| Antenna Height (m) | 17 m | 31 m
| Antenna Direction (°) | 213,03 ° | 33,01 °
| Actual Elevation (°) | 0,86 ° | -0,91 °
| Antenna Gain (dB) | 42,6 dBi | 42,6 dBi
| Feeder Type | 23G_INT | 23G_INT
| Feeder Length | 0 m | 0 m
| Feeder LOSS | 0 dB | 0 dB
Radio Equipment | Radio Type | PASOLINK NEO 23G_3,5MHz_16QAM_10M
| Tx Power (dBm) | 22 dBm | 22 dBm
| Tx Attenuator (dB) | 0 dB | 0 dB
| Rx Attenuator (dB) | 0 dB | 0 dB
| Modulation | 16QAM
| Operating Mode | Fixed modulation (priority for quality)
| Branching Loss Tx (Main) | 0 dB | 0 dB
| Branching Loss Rx (Main) | 0 dB | 0 dB
Branching Loss Tx (Spare)
Branching Loss Rx (Spare)
| Threshold | -85,5 dBm | -85,5 dBm
| ATPC | 0 dB | 0 dB
Performance | Main Rx Level @ TX max (dBm) | -29,89 dBm | -30,27 dBm
Spare Rx Level @ TX max (dBm)
| Threshold Degradation (dB) | 3 dB | 3 dB
| Main Flat Fade Margin (dB) | 55,23 dB | 55,61 dB
Spare Flat Fade Margin (dB)