## Feuil1
Atoll: Link Reporter
Generation date : jeudi 24 octobre 2024 23:18:44
MLO LUMIERE_LOGISTIQUE_MAN_0031
LINK SPECIFICATION
Link ID | LUMIERE_LOGISTIQUE_MAN_0031 | Length (m) | 6 909,21 m
Capacity | 20,5 Mbps | Calculation Method | ITU-R P. 530-12
|  | End A | End B
Link Ends | Property ID | LUMIERE_LOGISTIQUE | MAN_0031_C06
| Property name | LUMIERE_LOGISTIQUE | MAN_0031_C06
| Property Latitude | 36,653348N | 36,70361111N
| Property Longitude | 10,109361E | 10,06377778E
| Property Height (m) | 54 m | 191 m
Frequency | Band | 23 GHz | 23 GHz
| Channel | HF23 | HF23'
| Centre Frequency (GHz) | HF23 (22 160,25 MHz) | HF23' (23 168,25 MHz)
| Bandwidth (MHz) | HF_23GHz_7MHz[-] | HF_23GHz_7MHz[+]
| Frequency Designation | H/L | H/L
| Polarisation | Vertical | Vertical
Antenna (Main) | Antenna Type | VHLP2-220 | VHLP2-220
| Antenna Size (m) | 0,6 m | 0,6 m
| Antenna Height (m) | 4,2 m | 13 m
| Antenna Direction (°) | 323,98 ° | 143,96 °
| Actual Elevation (°) | 1,18 ° | -1,24 °
| Antenna Gain (dB) | 40,1 dBi | 40,1 dBi
| Feeder Type | 23G_INT | 23G_INT
| Feeder Length | 0 m | 0 m
| Feeder LOSS | 0 dB | 0 dB
Radio Equipment | Radio Type | NEOC_STD_23GHz_20Mb
| Tx Power (dBm) | 17 dBm | 17 dBm
| Tx Attenuator (dB) | 0 dB | 0 dB
| Rx Attenuator (dB) | 0 dB | 0 dB
| Modulation | 16QAM
| Operating Mode | Fixed modulation (priority for quality)
| Branching Loss Tx (Main) | 0 dB | 0 dB
| Branching Loss Rx (Main) | 0 dB | 0 dB
Branching Loss Tx (Spare)
Branching Loss Rx (Spare)
| Threshold | -84 dBm | -84 dBm
| ATPC | 0 dB | 0 dB
Performance | Main Rx Level @ TX max (dBm) | -40,68 dBm | -41,1 dBm
Spare Rx Level @ TX max (dBm)
| Threshold Degradation (dB) | 3 dB | 3 dB
| Main Flat Fade Margin (dB) | 42,9 dB | 43,32 dB
Spare Flat Fade Margin (dB)