## Feuil1
Atoll: Link Reporter
Generation date : mardi 22 octobre 2024 09:28:57
MLO LYCEE_GUSTAVE_TUN_0004
LINK SPECIFICATION
Link ID | LYCEE_GUSTAVE_TUN_0004 | Length (m) | 391,83 m
Capacity | 20,5 Mbps | Calculation Method | ITU-R P. 530-12
|  | End A | End B
Link Ends | Property ID | Lycee_Gustave | TUN_0004_C01
| Property name | Lycee_Gustave | TUN_0004_C01
| Property Latitude | 36,88047222N | 36,88366944N
| Property Longitude | 10,33508333E | 10,33321944E
| Property Height (m) | 27 m | 16 m
Frequency | Band | 38 GHz | 38 GHz
| Channel | LI38 | LI38'
| Centre Frequency (GHz) | LI38 (37 306,5 MHz) | LI38' (38 566,5 MHz)
| Bandwidth (MHz) | LI_38GHz_7MHz[-] | LI_38GHz_7MHz[+]
| Frequency Designation | H/L | H/L
| Polarisation | Vertical | Vertical
Antenna (Main) | Antenna Type | VHLP1-370 | VHLP1-370
| Antenna Size (m) | 0,3 m | 0,3 m
| Antenna Height (m) | 20 m | 27 m
| Antenna Direction (°) | 335 ° | 155 °
| Actual Elevation (°) | -0,59 ° | 0,58 °
| Antenna Gain (dB) | 39,7 dBi | 39,7 dBi
| Feeder Type | 38G_INT | 38G_INT
| Feeder Length | 0 m | 0 m
| Feeder LOSS | 0 dB | 0 dB
Radio Equipment | Radio Type | NEOC_STD_38GHz_20Mb
| Tx Power (dBm) | 6 dBm | 6 dBm
| Tx Attenuator (dB) | 0 dB | 0 dB
| Rx Attenuator (dB) | 0 dB | 0 dB
| Modulation | 16QAM
| Operating Mode | Fixed modulation (priority for quality)
| Branching Loss Tx (Main) | 0 dB | 0 dB
| Branching Loss Rx (Main) | 0 dB | 0 dB
Branching Loss Tx (Spare)
Branching Loss Rx (Spare)
| Threshold | -83 dBm | -83 dBm
| ATPC | 0 dB | 0 dB
Performance | Main Rx Level @ TX max (dBm) | -30,37 dBm | -30,66 dBm
Spare Rx Level @ TX max (dBm)
| Threshold Degradation (dB) | 3 dB | 3 dB
| Main Flat Fade Margin (dB) | 52,34 dB | 52,63 dB
Spare Flat Fade Margin (dB)