## Feuil1
Atoll: Link Reporter
Generation date : jeudi 24 octobre 2024 23:48:34
MLO Leader_immobilier_site2_NAB_0007
LINK SPECIFICATION
Link ID | Leader_immobilier_site2_NAB_0007 | Length (m) | 2 177,86 m
Capacity | 14 Mbps | Calculation Method | ITU-R P. 530-12
|  | End A | End B
Link Ends | Property ID | Leader immobilier_site 2 | NAB_0007_C03
| Property name | Leader immobilier_site 2 | NAB_0007_C03
| Property Latitude | 36,406475N | 36,3917N
| Property Longitude | 10,560487E | 10,54450833E
| Property Height (m) | 22 m | 6 m
Frequency | Band | 38 GHz | 38 GHz
| Channel | LI33 | LI33'
| Centre Frequency (GHz) | LI33 (37 285,5 MHz) | LI33' (38 545,5 MHz)
| Bandwidth (MHz) | LI_38GHz_7MHz[-] | LI_38GHz_7MHz[+]
| Frequency Designation | H/L | H/L
| Polarisation | Vertical | Vertical
Antenna (Main) | Antenna Type | VHLP2-370 | VHLP2-370
| Antenna Size (m) | 0,6 m | 0,6 m
| Antenna Height (m) | 10 m | 18 m
| Antenna Direction (°) | 221,04 ° | 41,03 °
| Actual Elevation (°) | -0,22 ° | 0,2 °
| Antenna Gain (dB) | 44,5 dBi | 44,5 dBi
Feeder Type
Feeder Length
| Feeder LOSS | 0 dB | 0 dB
Radio Equipment | Radio Type | iPASO IHG 38G 56MB
| Tx Power (dBm) | 18 dBm | 18 dBm
| Tx Attenuator (dB) | 3 dB | 3 dB
| Rx Attenuator (dB) | 3 dB | 3 dB
| Modulation | 256QAM
| Operating Mode | Fixed modulation (priority for quality)
| Branching Loss Tx (Main) | 0 dB | 0 dB
| Branching Loss Rx (Main) | 0 dB | 0 dB
Branching Loss Tx (Spare)
Branching Loss Rx (Spare)
| Threshold | -70,5 dBm | -70,5 dBm
| ATPC | 0 dB | 0 dB
Performance | Main Rx Level @ TX max (dBm) | -29,95 dBm | -30,26 dBm
Spare Rx Level @ TX max (dBm)
| Threshold Degradation (dB) | 3 dB | 3 dB
| Main Flat Fade Margin (dB) | 40,24 dB | 40,55 dB
Spare Flat Fade Margin (dB)