## Feuil1
Atoll: Link Reporter
Generation date : jeudi 24 octobre 2024 23:33:20
MLO Lumière Logistique BOUARGOUB - NAB_0075_C01
LINK SPECIFICATION
Link ID | Lumière Logistique BOUARGOUB - NAB_0075_C01 | Length (m) | 3 364,25 m
Capacity | 20,5 Mbps | Calculation Method | ITU-R P. 530-12
|  | End A | End B
Link Ends | Property ID | Lumière Logistique BOUARGOUB | NAB_0075_C01
| Property name | Lumière Logistique BOUARGOUB | NAB_0075_C01
| Property Latitude | 36,5232831N | 36,54980556N
| Property Longitude | 10,5594173E | 10,54122222E
| Property Height (m) | 70 m | 59 m
Frequency | Band | 23 GHz | 23 GHz
| Channel | HF42 | HF42'
| Centre Frequency (GHz) | HF42 (22 293,25 MHz) | HF42' (23 301,25 MHz)
| Bandwidth (MHz) | HF_23GHz_7MHz[-] | HF_23GHz_7MHz[+]
| Frequency Designation | H/L | H/L
| Polarisation | Vertical | Vertical
Antenna (Main) | Antenna Type | VHLP2-220 | VHLP2-220
| Antenna Size (m) | 0,6 m | 0,6 m
| Antenna Height (m) | 13 m | 45 m
| Antenna Direction (°) | 331,14 ° | 151,13 °
| Actual Elevation (°) | 0,34 ° | -0,37 °
| Antenna Gain (dB) | 40,1 dBi | 40,1 dBi
Feeder Type
Feeder Length
| Feeder LOSS | 0 dB | 0 dB
Radio Equipment | Radio Type | NEOC_STD_23GHz_20Mb
| Tx Power (dBm) | 18 dBm | 18 dBm
| Tx Attenuator (dB) | 0 dB | 0 dB
| Rx Attenuator (dB) | 0 dB | 0 dB
| Modulation | 16QAM
| Operating Mode | Fixed modulation (priority for quality)
| Branching Loss Tx (Main) | 0 dB | 0 dB
| Branching Loss Rx (Main) | 0 dB | 0 dB
Branching Loss Tx (Spare)
Branching Loss Rx (Spare)
| Threshold | -84 dBm | -84 dBm
| ATPC | 0 dB | 0 dB
Performance | Main Rx Level @ TX max (dBm) | -32,61 dBm | -32,99 dBm
Spare Rx Level @ TX max (dBm)
| Threshold Degradation (dB) | 3 dB | 3 dB
| Main Flat Fade Margin (dB) | 51,01 dB | 51,39 dB
Spare Flat Fade Margin (dB)