## Feuil1
Atoll: Link Reporter
Generation date : jeudi 24 octobre 2024 23:28:25
MLO MAD_Fouchena - BAR_0072_C05
LINK SPECIFICATION
Link ID | MAD_Fouchena - BAR_0072_C05 | Length (m) | 1 302,28 m
Capacity | 20,5 Mbps | Calculation Method | ITU-R P. 530-12
|  | End A | End B
Link Ends | Property ID | MAD_Fouchena | BAR_0072_C05
| Property name | MAD_Fouchena | BAR_0072_C05
| Property Latitude | 36,708358N | 36,7157N
| Property Longitude | 10,173069E | 10,18443889E
| Property Height (m) | 9 m | 10 m
Frequency | Band | 23 GHz | 23 GHz
| Channel | HF50' | HF50
| Centre Frequency (GHz) | HF50' (23 357,25 MHz) | HF50 (22 349,25 MHz)
| Bandwidth (MHz) | HF_23GHz_7MHz[+] | HF_23GHz_7MHz[-]
| Frequency Designation | H/L | H/L
| Polarisation | Horizontal | Horizontal
Antenna (Main) | Antenna Type | VHLP1-220 | VHLP1-220
| Antenna Size (m) | 0,3 m | 0,3 m
| Antenna Height (m) | 14 m | 18 m
| Antenna Direction (°) | 51,14 ° | 231,15 °
| Actual Elevation (°) | 0,21 ° | -0,23 °
| Antenna Gain (dB) | 34,9 dBi | 34,9 dBi
| Feeder Type | 23G_INT | 23G_INT
| Feeder Length | 0 m | 0 m
| Feeder LOSS | 0 dB | 0 dB
Radio Equipment | Radio Type | NEOC_STD_23GHz_20Mb
| Tx Power (dBm) | 23 dBm | 23 dBm
| Tx Attenuator (dB) | 0 dB | 0 dB
| Rx Attenuator (dB) | 0 dB | 0 dB
| Modulation | 16QAM
| Operating Mode | Fixed modulation (priority for quality)
| Branching Loss Tx (Main) | 0 dB | 0 dB
| Branching Loss Rx (Main) | 0 dB | 0 dB
Branching Loss Tx (Spare)
Branching Loss Rx (Spare)
| Threshold | -84 dBm | -84 dBm
| ATPC | 0 dB | 0 dB
Performance | Main Rx Level @ TX max (dBm) | -29,62 dBm | -29,24 dBm
Spare Rx Level @ TX max (dBm)
| Threshold Degradation (dB) | 3 dB | 3 dB
| Main Flat Fade Margin (dB) | 54,76 dB | 54,38 dB
Spare Flat Fade Margin (dB)