## Feuil1
Atoll: Link Reporter
Generation date : jeudi 24 octobre 2024 23:12:48
MLO MAH_0008_MAH_0002_H
LINK SPECIFICATION
Link ID | MAH_0008_MAH_0002_H | Length (m) | 3 460,86 m
Capacity | 203 Mbps | Calculation Method | ITU-R P. 530-12
|  | End A | End B
Link Ends | Property ID | MAH_0008_C03 | MAH_0002_C01
| Property name | MAH_0008_C03 | MAH_0002_C01
| Property Latitude | 35,52193056N | 35,50518889N
| Property Longitude | 11,03225278E | 11,06444167E
| Property Height (m) | 14 m | 2 m
Frequency | Band | 23 GHz | 23 GHz
| Channel | HD10 | HD10'
| Centre Frequency (GHz) | HD10 (22 268,75 MHz) | HD10' (23 276,75 MHz)
| Bandwidth (MHz) | HD_23GHz_28MHz[-] | HD_23GHz_28MHz[+]
| Frequency Designation | H/L | H/L
| Polarisation | Horizontal | Horizontal
Antenna (Main) | Antenna Type | VHLP1-220 | VHLP1-220
| Antenna Size (m) | 0,3 m | 0,3 m
| Antenna Height (m) | 28 m | 36 m
| Antenna Direction (°) | 122,57 ° | 302,59 °
| Actual Elevation (°) | -0,08 ° | 0,05 °
| Antenna Gain (dB) | 34,9 dBi | 34,9 dBi
| Feeder Type | 23G_INT | 23G_INT
| Feeder Length | 0 m | 0 m
| Feeder LOSS | 0 dB | 0 dB
Radio Equipment | Radio Type | iPASO IHG 23GHz 28MHz 512QAM
| Tx Power (dBm) | 16 dBm | 16 dBm
| Tx Attenuator (dB) | 1 dB | 1 dB
| Rx Attenuator (dB) | 1 dB | 1 dB
| Modulation | 512QAM
| Operating Mode | Fixed modulation (priority for throughput)
| Branching Loss Tx (Main) | 0 dB | 0 dB
| Branching Loss Rx (Main) | 0 dB | 0 dB
Branching Loss Tx (Spare)
Branching Loss Rx (Spare)
| Threshold | -65 dBm | -65 dBm
| ATPC | 0 dB | 0 dB
Performance | Main Rx Level @ TX max (dBm) | -47,35 dBm | -47,73 dBm
Spare Rx Level @ TX max (dBm)
| Threshold Degradation (dB) | 3 dB | 3 dB
| Main Flat Fade Margin (dB) | 17,27 dB | 17,65 dB
Spare Flat Fade Margin (dB)