## Feuil1
Atoll: Link Reporter
Generation date : jeudi 24 octobre 2024 23:46:48
MLO MAH_0010_MAH_0008_LTE
LINK SPECIFICATION
Link ID | MAH_0010_MAH_0008_LTE | Length (m) | 1 259,79 m
Capacity | 247 Mbps | Calculation Method | ITU-R P. 530-12
|  | End A | End B
Link Ends | Property ID | MAH_0010_C01 | MAH_0008_C03
| Property name | MAH_0010_C01 | MAH_0008_C03
| Property Latitude | 35,53317778N | 35,52193056N
| Property Longitude | 11,03035833E | 11,03225278E
| Property Height (m) | 9 m | 14 m
Frequency | Band | 38 GHz | 38 GHz
| Channel | LL09' | LL09
| Centre Frequency (GHz) | LL09' (38 556 MHz) | LL09 (37 296 MHz)
| Bandwidth (MHz) | LL_38GHz_28MHz[+] | LL_38GHz_28MHz[-]
| Frequency Designation | H/L | H/L
| Polarisation | Horizontal | Horizontal
Antenna (Main) | Antenna Type | VHLP1-370 | VHLP1-370
| Antenna Size (m) | 0,3 m | 0,3 m
| Antenna Height (m) | 21 m | 32,3 m
| Antenna Direction (°) | 172,19 ° | 352,2 °
| Actual Elevation (°) | 0,73 ° | -0,75 °
| Antenna Gain (dB) | 39,7 dBi | 39,7 dBi
| Feeder Type | 38G_INT | 38G_INT
| Feeder Length | 0 m | 0 m
| Feeder LOSS | 0 dB | 0 dB
Radio Equipment | Radio Type | iPASO IHG 38GHz 28MHz 2048QAM
| Tx Power (dBm) | 14 dBm | 14 dBm
| Tx Attenuator (dB) | 0 dB | 0 dB
| Rx Attenuator (dB) | 0 dB | 0 dB
| Modulation | 2048QAM
| Operating Mode | Fixed modulation (priority for throughput)
| Branching Loss Tx (Main) | 0 dB | 0 dB
| Branching Loss Rx (Main) | 0 dB | 0 dB
Branching Loss Tx (Spare)
Branching Loss Rx (Spare)
| Threshold | -55 dBm | -55 dBm
| ATPC | 0 dB | 0 dB
Performance | Main Rx Level @ TX max (dBm) | -32,96 dBm | -32,65 dBm
Spare Rx Level @ TX max (dBm)
| Threshold Degradation (dB) | 3 dB | 3 dB
| Main Flat Fade Margin (dB) | 22,35 dB | 22,04 dB
Spare Flat Fade Margin (dB)