## Feuil1
Atoll: Link Reporter
Generation date : jeudi 24 octobre 2024 23:53:35
MLO MAH_0014_MAH_0013_LTE_V
LINK SPECIFICATION
Link ID | MAH_0014_MAH_0013_LTE_V | Length (m) | 918,19 m
Capacity | 99 Mbps | Calculation Method | ITU-R P. 530-12
|  | End A | End B
Link Ends | Property ID | MAH_0014_C02 | MAH_0013_C02
| Property name | MAH_0014_C02 | MAH_0013_C02
| Property Latitude | 35,30135833N | 35,29616944N
| Property Longitude | 10,70452778E | 10,71238889E
| Property Height (m) | 104 m | 109 m
Frequency | Band | 38 GHz | 38 GHz
| Channel | LH21 | LH21'
| Centre Frequency (GHz) | LH21 (37 345 MHz) | LH21' (38 605 MHz)
| Bandwidth (MHz) | LH_38GHz_14MHz[-] | LH_38GHz_14MHz[+]
| Frequency Designation | H/L | H/L
| Polarisation | Vertical | Vertical
Antenna (Main) | Antenna Type | VHLP1-370 | VHLP1-370
| Antenna Size (m) | 0,3 m | 0,3 m
| Antenna Height (m) | 17 m | 31 m
| Antenna Direction (°) | 128,96 ° | 308,97 °
| Actual Elevation (°) | 1,18 ° | -1,19 °
| Antenna Gain (dB) | 39,7 dBi | 39,7 dBi
| Feeder Type | 38G_INT | 38G_INT
| Feeder Length | 0 m | 0 m
| Feeder LOSS | 0 dB | 0 dB
Radio Equipment | Radio Type | iPASO IHG 38GHz 14MHz 512QAM
| Tx Power (dBm) | 15 dBm | 15 dBm
| Tx Attenuator (dB) | 0 dB | 0 dB
| Rx Attenuator (dB) | 0 dB | 0 dB
| Modulation | 512QAM
| Operating Mode | Fixed modulation (priority for throughput)
| Branching Loss Tx (Main) | 0 dB | 0 dB
| Branching Loss Rx (Main) | 0 dB | 0 dB
Branching Loss Tx (Spare)
Branching Loss Rx (Spare)
| Threshold | -66 dBm | -66 dBm
| ATPC | 0 dB | 0 dB
Performance | Main Rx Level @ TX max (dBm) | -28,84 dBm | -29,14 dBm
Spare Rx Level @ TX max (dBm)
| Threshold Degradation (dB) | 3 dB | 3 dB
| Main Flat Fade Margin (dB) | 36,86 dB | 37,16 dB
Spare Flat Fade Margin (dB)