## Feuil1
Atoll: Link Reporter
Generation date : vendredi 25 octobre 2024 00:08:48
MLO MAH_0015_MAH_0013_BCA_V
LINK SPECIFICATION
Link ID | MAH_0015_MAH_0013_BCA_V | Length (m) | 2 114,85 m
Capacity | 1 155 Mbps | Calculation Method | ITU-R P. 530-12
|  | End A | End B
Link Ends | Property ID | MAH_0015_C02 | MAH_0013_C02
| Property name | MAH_0015_C02 | MAH_0013_C02
| Property Latitude | 35,31168889N | 35,29616944N
| Property Longitude | 10,69888889E | 10,71238889E
| Property Height (m) | 104 m | 109 m
Frequency | Band | 71-86 GHz | 71-86 GHz
| Channel | EB_250_1 | EB_250_1'
| Centre Frequency (GHz) | EB_250_1 (71 250 MHz) | EB_250_1' (81 250 MHz)
| Bandwidth (MHz) | E_Band_250MHz[-] | E_Band_250MHz[+]
| Frequency Designation | H/L | H/L
| Polarisation | Vertical | Vertical
Antenna (Main) | Antenna Type | VHLP1-801 | VHLP2-80/B
| Antenna Size (m) | 0,25 m | 0,57 m
| Antenna Height (m) | 32 m | 17,5 m
| Antenna Direction (°) | 144,63 ° | 324,63 °
| Actual Elevation (°) | -0,27 ° | 0,25 °
| Antenna Gain (dB) | 43,5 dBi | 50,75 dBi
Feeder Type
Feeder Length
| Feeder LOSS | 0 dB | 0 dB
Radio Equipment | Radio Type | EXAD_High_Power_80G_64QAM_250MHz
| Tx Power (dBm) | 15 dBm | 17 dBm
| Tx Attenuator (dB) | 1 dB | 1 dB
| Rx Attenuator (dB) | 1 dB | 1 dB
| Modulation | 64QAM
| Operating Mode | Fixed modulation (priority for throughput)
| Branching Loss Tx (Main) | 0 dB | 0 dB
| Branching Loss Rx (Main) | 0 dB | 0 dB
Branching Loss Tx (Spare)
Branching Loss Rx (Spare)
| Threshold | -60,5 dBm | -60,5 dBm
| ATPC | 0 dB | 0 dB
Performance | Main Rx Level @ TX max (dBm) | -29,85 dBm | -28,92 dBm
Spare Rx Level @ TX max (dBm)
| Threshold Degradation (dB) | 3 dB | 3 dB
| Main Flat Fade Margin (dB) | 31,58 dB | 30,65 dB
Spare Flat Fade Margin (dB)