## Feuil1
Atoll: Link Reporter
Generation date : jeudi 24 octobre 2024 23:07:19
MLO MAH_0016_MAH_0015_lien1_V
LINK SPECIFICATION
Link ID | MAH_0016_MAH_0015_lien1_V | Length (m) | 10 937,18 m
Capacity | 495 Mbps | Calculation Method | ITU-R P. 530-12
|  | End A | End B
Link Ends | Property ID | MAH_0016_C01 | MAH_0015_C02
| Property name | MAH_0016_C01 | MAH_0015_C02
| Property Latitude | 35,40757778N | 35,31168889N
| Property Longitude | 10,67098889E | 10,69888889E
| Property Height (m) | 167 m | 104 m
Frequency | Band | 11 GHz | 11 GHz
| Channel | BW1' | BW1
| Centre Frequency (GHz) | BW1' (11 379 MHz) | BW1 (10 849 MHz)
| Bandwidth (MHz) | BW_11GHz_56MHz[+] | BW_11GHz_56MHz[-]
| Frequency Designation | H/L | H/L
| Polarisation | Vertical | Vertical
Antenna (Main) | Antenna Type | VHLP4-11 | VHLP4-11
| Antenna Size (m) | 1,22 m | 1,22 m
| Antenna Height (m) | 24 m | 10 m
| Antenna Direction (°) | 166,64 ° | 346,66 °
| Actual Elevation (°) | -0,45 ° | 0,35 °
| Antenna Gain (dB) | 40,5 dBi | 40,5 dBi
Feeder Type
Feeder Length
| Feeder LOSS | 0 dB | 0 dB
Radio Equipment | Radio Type | iPASO IAP3 HP 11GHz 56MHz 2048QAM
| Tx Power (dBm) | 26 dBm | 26 dBm
| Tx Attenuator (dB) | 4 dB | 4 dB
| Rx Attenuator (dB) | 4 dB | 4 dB
| Modulation | 2048QAM
| Operating Mode | Fixed modulation (priority for throughput)
| Branching Loss Tx (Main) | 0 dB | 0 dB
| Branching Loss Rx (Main) | 0 dB | 0 dB
Branching Loss Tx (Spare)
Branching Loss Rx (Spare)
| Threshold | -55 dBm | -55 dBm
| ATPC | 0 dB | 0 dB
Performance | Main Rx Level @ TX max (dBm) | -35,52 dBm | -35,09 dBm
Spare Rx Level @ TX max (dBm)
| Threshold Degradation (dB) | 3 dB | 3 dB
| Main Flat Fade Margin (dB) | 19,91 dB | 19,48 dB
Spare Flat Fade Margin (dB)