## Feuil1
Atoll: Link Reporter
Generation date : jeudi 24 octobre 2024 23:06:55
MLO MAH_0016_MON_0044_LTE_V
LINK SPECIFICATION
Link ID | MAH_0016_MON_0044_LTE_V | Length (m) | 15 204,56 m
Capacity | 0 Mbps | Calculation Method | ITU-R P. 530-12
|  | End A | End B
Link Ends | Property ID | MAH_0016_C01 | MON_0044_C04
| Property name | MAH_0016_C01 | MON_0044_C04
| Property Latitude | 35,40757778N | 35,54046944N
| Property Longitude | 10,67098889E | 10,63010833E
| Property Height (m) | 167 m | 82 m
Frequency | Band | 11 GHz | 11 GHz
| Channel | BU6' | BU6
| Centre Frequency (GHz) | BU6' (11 445 MHz) | BU6 (10 915 MHz)
| Bandwidth (MHz) | BU_11GHz_40MHz[+] | BU_11GHz_40MHz[-]
| Frequency Designation | H/L | H/L
| Polarisation | Vertical | Vertical
Antenna (Main) | Antenna Type | HPX8-107 | HPX8-107
| Antenna Size (m) | 2,4 m | 2,4 m
| Antenna Height (m) | 30 m | 25 m
| Antenna Direction (°) | 345,95 ° | 165,92 °
| Actual Elevation (°) | -0,41 ° | 0,27 °
| Antenna Gain (dB) | 46,4 dBi | 46,4 dBi
| Feeder Type | F090LLS4 | F090LLS4
| Feeder Length | 1 m | 1 m
| Feeder LOSS | 0 dB | 0 dB
Radio Equipment | Radio Type | IHG_iPASO_11G_310M_128QAM
| Tx Power (dBm) | 21 dBm | 21 dBm
| Tx Attenuator (dB) | 3,5 dB | 3,5 dB
| Rx Attenuator (dB) | 3,5 dB | 3,5 dB
| Modulation | 128-QAM
| Operating Mode | Fixed modulation (priority for quality)
| Branching Loss Tx (Main) | 0 dB | 0 dB
| Branching Loss Rx (Main) | 0 dB | 0 dB
Branching Loss Tx (Spare)
Branching Loss Rx (Spare)
| Threshold | -68,5 dBm | -68,5 dBm
| ATPC | 0 dB | 0 dB
Performance | Main Rx Level @ TX max (dBm) | -30,73 dBm | -30,29 dBm
Spare Rx Level @ TX max (dBm)
| Threshold Degradation (dB) | 3 dB | 3 dB
| Main Flat Fade Margin (dB) | 38,21 dB | 37,77 dB
Spare Flat Fade Margin (dB)