## Feuil1
Atoll: Link Reporter
Generation date : jeudi 24 octobre 2024 23:35:09
MLO MAH_0028_MAH_0055_V
LINK SPECIFICATION
Link ID | MAH_0028_MAH_0055_V | Length (m) | 770,87 m
Capacity | 203 Mbps | Calculation Method | ITU-R P. 530-12
|  | End A | End B
Link Ends | Property ID | MAH_0028_C10 | MAH_0055_C01
| Property name | MAH_0028_C10 | MAH_0055_C01
| Property Latitude | 35,41205556N | 35,41477778N
| Property Longitude | 10,99627778E | 11,00408334E
| Property Height (m) | 48 m | 15 m
Frequency | Band | 38 GHz | 38 GHz
| Channel | LL14 | LL14'
| Centre Frequency (GHz) | LL14 (37 436 MHz) | LL14' (38 696 MHz)
| Bandwidth (MHz) | LL_38GHz_28MHz[-] | LL_38GHz_28MHz[+]
| Frequency Designation | H/L | H/L
| Polarisation | Vertical | Vertical
Antenna (Main) | Antenna Type | VHLP1-370 | VHLP1-370
| Antenna Size (m) | 0,3 m | 0,3 m
| Antenna Height (m) | 17 m | 31 m
| Antenna Direction (°) | 66,83 ° | 246,84 °
| Actual Elevation (°) | -1,42 ° | 1,41 °
| Antenna Gain (dB) | 39,7 dBi | 39,7 dBi
| Feeder Type | 38G_INT | 38G_INT
| Feeder Length | 0 m | 0 m
| Feeder LOSS | 0 dB | 0 dB
Radio Equipment | Radio Type | iPASO IHG 38GHz 512QAM 28MHz
| Tx Power (dBm) | 14 dBm | 14 dBm
| Tx Attenuator (dB) | 0 dB | 0 dB
| Rx Attenuator (dB) | 0 dB | 0 dB
| Modulation | 512QAM
| Operating Mode | Fixed modulation (priority for quality)
| Branching Loss Tx (Main) | 0 dB | 0 dB
| Branching Loss Rx (Main) | 0 dB | 0 dB
Branching Loss Tx (Spare)
Branching Loss Rx (Spare)
| Threshold | -63 dBm | -63 dBm
| ATPC | 0 dB | 0 dB
Performance | Main Rx Level @ TX max (dBm) | -28,34 dBm | -28,64 dBm
Spare Rx Level @ TX max (dBm)
| Threshold Degradation (dB) | 3 dB | 3 dB
| Main Flat Fade Margin (dB) | 34,36 dB | 34,66 dB
Spare Flat Fade Margin (dB)