## Feuil1
Atoll: Link Reporter
Generation date : jeudi 24 octobre 2024 23:09:48
MLO MAH_0032_MAH_0025_LTE_H_TBD
LINK SPECIFICATION
Link ID | MAH_0032_MAH_0025_LTE_H_TBD | Length (m) | 9 154,44 m
Capacity | 407 Mbps | Calculation Method | ITU-R P. 530-12
|  | End A | End B
Link Ends | Property ID | MAH_0032_C04 | MAH_0025_C02
| Property name | MAH_0032_C04 | MAH_0025_C02
| Property Latitude | 35,16702778N | 35,22408889N
| Property Longitude | 11,03880556E | 11,11141111E
| Property Height (m) | 3 m | 1 m
Frequency | Band | 18 GHz | 18 GHz
| Channel | GC5' | GC5
| Centre Frequency (GHz) | GC5' (18 985 MHz) | GC5 (17 975 MHz)
| Bandwidth (MHz) | GC_18GHz_55MHz[+] | GC_18GHz_55MHz[-]
| Frequency Designation | H/L | H/L
| Polarisation | Horizontal | Horizontal
Antenna (Main) | Antenna Type | VHLPX4-180 | VHLPX4-180
| Antenna Size (m) | 1,2 m | 1,2 m
| Antenna Height (m) | 19 m | 30 m
| Antenna Direction (°) | 46,1 ° | 226,14 °
| Actual Elevation (°) | 0,02 ° | -0,1 °
| Antenna Gain (dB) | 44,7 dBi | 44,7 dBi
| Feeder Type | F042MMS4 | F042MMS4
| Feeder Length | 1 m | 1 m
| Feeder LOSS | 0 dB | 0 dB
Radio Equipment | Radio Type | iPASO IHG 18GHz 55MHz 512QAM
| Tx Power (dBm) | 17 dBm | 17 dBm
| Tx Attenuator (dB) | 2 dB | 2 dB
| Rx Attenuator (dB) | 2 dB | 2 dB
| Modulation | 512QAM
| Operating Mode | Fixed modulation (priority for throughput)
| Branching Loss Tx (Main) | 0 dB | 0 dB
| Branching Loss Rx (Main) | 0 dB | 0 dB
Branching Loss Tx (Spare)
Branching Loss Rx (Spare)
| Threshold | -61,5 dBm | -61,5 dBm
| ATPC | 0 dB | 0 dB
Performance | Main Rx Level @ TX max (dBm) | -35,93 dBm | -35,16 dBm
Spare Rx Level @ TX max (dBm)
| Threshold Degradation (dB) | 3 dB | 3 dB
| Main Flat Fade Margin (dB) | 26,34 dB | 25,57 dB
Spare Flat Fade Margin (dB)