## Feuil1
Atoll: Link Reporter
Generation date : jeudi 24 octobre 2024 23:08:55
MLO MAH_0033_MAH_0025__V
LINK SPECIFICATION
Link ID | MAH_0033_MAH_0025__V | Length (m) | 7 151,12 m
Capacity | 495 Mbps | Calculation Method | ITU-R P. 530-12
|  | End A | End B
Link Ends | Property ID | MAH_0033_C03 | MAH_0025_C02
| Property name | MAH_0033_C03 | MAH_0025_C02
| Property Latitude | 35,27483056N | 35,22408889N
| Property Longitude | 11,06296111E | 11,11141111E
| Property Height (m) | 12 m | 1 m
Frequency | Band | 18 GHz | 18 GHz
| Channel | GC7 | GC7'
| Centre Frequency (GHz) | GC7 (18 085 MHz) | GC7' (19 095 MHz)
| Bandwidth (MHz) | GC_18GHz_55MHz[-] | GC_18GHz_55MHz[+]
| Frequency Designation | H/L | H/L
| Polarisation | Vertical | Vertical
Antenna (Main) | Antenna Type | VHLPX4-180 | VHLPX4-180
| Antenna Size (m) | 1,2 m | 1,2 m
| Antenna Height (m) | 24 m | 17,4 m
| Antenna Direction (°) | 142,04 ° | 322,07 °
| Actual Elevation (°) | -0,17 ° | 0,11 °
| Antenna Gain (dB) | 44,7 dBi | 44,7 dBi
Feeder Type
Feeder Length
| Feeder LOSS | 0 dB | 0 dB
Radio Equipment | Radio Type | iPASO IHG 18GHz 2048QAM 55MHz
| Tx Power (dBm) | 16 dBm | 16 dBm
| Tx Attenuator (dB) | 1 dB | 1 dB
| Rx Attenuator (dB) | 1 dB | 1 dB
| Modulation | 2048QAM
| Operating Mode | Fixed modulation (priority for quality)
| Branching Loss Tx (Main) | 0 dB | 0 dB
| Branching Loss Rx (Main) | 0 dB | 0 dB
Branching Loss Tx (Spare)
Branching Loss Rx (Spare)
| Threshold | -53,5 dBm | -53,5 dBm
| ATPC | 0 dB | 0 dB
Performance | Main Rx Level @ TX max (dBm) | -31,9 dBm | -32,62 dBm
Spare Rx Level @ TX max (dBm)
| Threshold Degradation (dB) | 3 dB | 3 dB
| Main Flat Fade Margin (dB) | 20,88 dB | 21,6 dB
Spare Flat Fade Margin (dB)