## Feuil1
Atoll: Link Reporter
Generation date : mercredi 19 février 2025 16:16:17
MLO MAH_0034_SOU_0086_SD_lien1_V
LINK SPECIFICATION
Link ID | MAH_0034_SOU_0086_SD_lien1_V | Length (m) | 21 043,78 m
Capacity | 495 Mbps | Calculation Method | ITU-R P. 530-12
|  | End A | End B
Link Ends | Property ID | MAH_0034_C03 | SOU_0086_C01
| Property name | MAH_0034_C03 | SOU_0086_C01
| Property Latitude | 35,4953056N | 35,68191667N
| Property Longitude | 10,3110278E | 10,26955556E
| Property Height (m) | 44 m | 100 m
Frequency | Band | 11 GHz | 11 GHz
| Channel | BW1 | BW1'
| Centre Frequency (GHz) | BW1 (10 849 MHz) | BW1' (11 379 MHz)
| Bandwidth (MHz) | BW_11GHz_56MHz[-] | BW_11GHz_56MHz[+]
| Frequency Designation | H/L | H/L
| Polarisation | Vertical | Vertical
Antenna (Main) | Antenna Type | VHLP4-11 | VHLP4-11
| Antenna Size (m) | 1,22 m | 1,22 m
| Antenna Height (m) | 23,8 m | 30,3 m
| Antenna Direction (°) | 349,77 ° | 169,74 °
| Actual Elevation (°) | 0,08 ° | -0,26 °
| Antenna Gain (dB) | 40,5 dBi | 40,5 dBi
| Feeder Type | F090LLS4 | F090LLS4
| Feeder Length | 1 m | 1 m
| Feeder LOSS | 0 dB | 0 dB
Radio Equipment | Radio Type | iPASO IAP3 HP 11GHz 56MHz 2048QAM
| Tx Power (dBm) | 26 dBm | 26 dBm
| Tx Attenuator (dB) | 4 dB | 4 dB
| Rx Attenuator (dB) | 4 dB | 4 dB
| Modulation | 2048QAM
| Operating Mode | Fixed modulation (priority for throughput)
| Branching Loss Tx (Main) | 0 dB | 0 dB
| Branching Loss Rx (Main) | 0 dB | 0 dB
Branching Loss Tx (Spare)
Branching Loss Rx (Spare)
| Threshold | -55 dBm | -55 dBm
| ATPC | 0 dB | 0 dB
Performance | Main Rx Level @ TX max (dBm) | -40,97 dBm | -41,42 dBm
Spare Rx Level @ TX max (dBm)
| Threshold Degradation (dB) | 3 dB | 3 dB
| Main Flat Fade Margin (dB) | 13,58 dB | 14,03 dB
Spare Flat Fade Margin (dB)