## Feuil1
Atoll: Link Reporter
Generation date : jeudi 24 octobre 2024 23:09:00
MLO MAH_0038_MAH_0002_FullIP_H
LINK SPECIFICATION
Link ID | MAH_0038_MAH_0002_FullIP_H | Length (m) | 12 448,32 m
Capacity | 495 Mbps | Calculation Method | ITU-R P. 530-12
|  | End A | End B
Link Ends | Property ID | MAH_0038_C01 | MAH_0002_C01
| Property name | MAH_0038_C01 | MAH_0002_C01
| Property Latitude | 35,40228333N | 35,50518889N
| Property Longitude | 11,00981111E | 11,06444167E
| Property Height (m) | 49 m | 2 m
Frequency | Band | 18 GHz | 18 GHz
| Channel | GC5' | GC5
| Centre Frequency (GHz) | GC5' (18 985 MHz) | GC5 (17 975 MHz)
| Bandwidth (MHz) | GC_18GHz_55MHz[+] | GC_18GHz_55MHz[-]
| Frequency Designation | H/L | H/L
| Polarisation | Horizontal | Horizontal
Antenna (Main) | Antenna Type | VHLPX4-180 | VHLPX4-180
| Antenna Size (m) | 1,2 m | 1,2 m
| Antenna Height (m) | 25 m | 25 m
| Antenna Direction (°) | 23,37 ° | 203,4 °
| Actual Elevation (°) | -0,27 ° | 0,16 °
| Antenna Gain (dB) | 44,7 dBi | 44,7 dBi
| Feeder Type | F042MMS4 | F042MMS4
| Feeder Length | 1 m | 1 m
| Feeder LOSS | 0 dB | 0 dB
Radio Equipment | Radio Type | iPASO IHG 18GHz 2048QAM 55MHz
| Tx Power (dBm) | 16 dBm | 16 dBm
| Tx Attenuator (dB) | 0 dB | 0 dB
| Rx Attenuator (dB) | 0 dB | 0 dB
| Modulation | 2048QAM
| Operating Mode | Fixed modulation (priority for quality)
| Branching Loss Tx (Main) | 0 dB | 0 dB
| Branching Loss Rx (Main) | 0 dB | 0 dB
Branching Loss Tx (Spare)
Branching Loss Rx (Spare)
| Threshold | -53,5 dBm | -53,5 dBm
| ATPC | 0 dB | 0 dB
Performance | Main Rx Level @ TX max (dBm) | -35,97 dBm | -35,1 dBm
Spare Rx Level @ TX max (dBm)
| Threshold Degradation (dB) | 3 dB | 3 dB
| Main Flat Fade Margin (dB) | 18,4 dB | 17,53 dB
Spare Flat Fade Margin (dB)