## Feuil1
Atoll: Link Reporter
Generation date : jeudi 24 octobre 2024 23:09:03
MLO MAH_0038_MAH_0002_FullIP_V
LINK SPECIFICATION
Link ID | MAH_0038_MAH_0002_FullIP_V | Length (m) | 12 448,32 m
Capacity | 798 Mbps | Calculation Method | ITU-R P. 530-12
|  | End A | End B
Link Ends | Property ID | MAH_0038_C01 | MAH_0002_C01
| Property name | MAH_0038_C01 | MAH_0002_C01
| Property Latitude | 35,40228333N | 35,50518889N
| Property Longitude | 11,00981111E | 11,06444167E
| Property Height (m) | 49 m | 2 m
Frequency | Band | 18 GHz | 18 GHz
| Channel | GK1' | GK1
| Centre Frequency (GHz) | GK1' (19 040 MHz) | GK1 (18 030 MHz)
| Bandwidth (MHz) | GK_18GHz_110MHz[+] | GK_18GHz_110MHz[-]
| Frequency Designation | H/L | H/L
| Polarisation | Vertical | Vertical
Antenna (Main) | Antenna Type | VHLPX4-180 | VHLPX4-180
| Antenna Size (m) | 1,2 m | 1,2 m
| Antenna Height (m) | 25 m | 25 m
| Antenna Direction (°) | 23,37 ° | 203,4 °
| Actual Elevation (°) | -0,27 ° | 0,16 °
| Antenna Gain (dB) | 44,7 dBi | 44,7 dBi
| Feeder Type | F042MMS4 | F042MMS4
| Feeder Length | 1 m | 1 m
| Feeder LOSS | 0 dB | 0 dB
Radio Equipment | Radio Type | IAG3-AV-18G-512Q-110MHz
| Tx Power (dBm) | 20 dBm | 20 dBm
| Tx Attenuator (dB) | 0 dB | 0 dB
| Rx Attenuator (dB) | 0 dB | 0 dB
| Modulation | 512QAM
| Operating Mode | Fixed modulation (priority for throughput)
| Branching Loss Tx (Main) | 0 dB | 0 dB
| Branching Loss Rx (Main) | 0 dB | 0 dB
Branching Loss Tx (Spare)
Branching Loss Rx (Spare)
| Threshold | -58,5 dBm | -58,5 dBm
| ATPC | 0 dB | 0 dB
Performance | Main Rx Level @ TX max (dBm) | -32,02 dBm | -31,14 dBm
Spare Rx Level @ TX max (dBm)
| Threshold Degradation (dB) | 3 dB | 3 dB
| Main Flat Fade Margin (dB) | 27,36 dB | 26,48 dB
Spare Flat Fade Margin (dB)