## Feuil1
Atoll: Link Reporter
Generation date : mercredi 22 janvier 2025 10:20:38
MLO MAH_0040_MAH_0087_BCA_Cat_2.2_H
LINK SPECIFICATION
Link ID | MAH_0040_MAH_0087_BCA_Cat_2.2_H | Length (m) | 4 810,05 m
Capacity | 950 Mbps | Calculation Method | ITU-R P. 530-12
|  | End A | End B
Link Ends | Property ID | MAH_0040_C02 | MAH_0087_C02
| Property name | MAH_0040_C02 | MAH_0087_C02
| Property Latitude | 35,46086111N | 35,471796N
| Property Longitude | 10,905E | 10,956277E
| Property Height (m) | 18 m | 7 m
Frequency | Band | 71-86 GHz | 71-86 GHz
| Channel | EB_250_1' | EB_250_1
| Centre Frequency (GHz) | EB_250_1' (81 250 MHz) | EB_250_1 (71 250 MHz)
| Bandwidth (MHz) | E_Band_250MHz[+] | E_Band_250MHz[-]
| Frequency Designation | H/L | H/L
| Polarisation | Horizontal | Horizontal
Antenna (Main) | Antenna Type | VHLP2-(X)80(X)23_80G | VHLP2-(X)80(X)23_80G
| Antenna Size (m) | 0,6 m | 0,6 m
| Antenna Height (m) | 30 m | 20 m
| Antenna Direction (°) | 75,31 ° | 255,34 °
| Actual Elevation (°) | -0,27 ° | 0,23 °
| Antenna Gain (dB) | 49,5 dBi | 49,5 dBi
Feeder Type
Feeder Length
| Feeder LOSS | 0 dB | 0 dB
Radio Equipment | Radio Type | EXAD_High_Power_80G_32QAM_250MHz
| Tx Power (dBm) | 17 dBm | 17 dBm
| Tx Attenuator (dB) | 1 dB | 1 dB
| Rx Attenuator (dB) | 1 dB | 1 dB
| Modulation | 32QAM
| Operating Mode | Fixed modulation (priority for throughput)
| Branching Loss Tx (Main) | 0 dB | 0 dB
| Branching Loss Rx (Main) | 0 dB | 0 dB
Branching Loss Tx (Spare)
Branching Loss Rx (Spare)
| Threshold | -63,5 dBm | -63,5 dBm
| ATPC | 0 dB | 0 dB
Performance | Main Rx Level @ TX max (dBm) | -32,94 dBm | -31,91 dBm
Spare Rx Level @ TX max (dBm)
| Threshold Degradation (dB) | 3 dB | 3 dB
| Main Flat Fade Margin (dB) | 31,59 dB | 30,56 dB
Spare Flat Fade Margin (dB)